## Start_Page
http://www.abb.se/Product/seitp322/68a45020b38cb2d9c1256fc0002c47f3.aspx?productLanguage=se&country=SE
www.abb.com/product/seitp322/45b94bddc9454719c1256dd5005bfd22.aspx?productLanguage=us&country=FI
www.abb.com/product/seitp322/45b94bddc9454719c1256dd5005bfd22.aspx?productLanguage=us&country=FI
www.abb.com/product/seitp322/a2cbddecd9211bf6c1256dd5005c3366.aspx?productLanguage=us&country=FI
www.abb.com/product/seitp322/8170690b61662267c1256ddb002d1ad2.aspx
www.abb.com
Länk
www.abb.com
SELECTION GUIDE
to choose frequency converter,
motor and low voltage devices
© ABB Discrete Automation and Motion, Version 2.81EN
0.18 - 55 kW
Frequency Converters with motors and LV devices
Exit

## Frequency_Converter (hidden)
LIST OF APPARATUS
Date:
Customer: | [6 empty] | www.abb.com
Reference:
Version 2.81EN
POS | DEVICE | TYPE | REF. NUMBER | DATA |  |  | COMMENT
1 | 3-PH ASYNCRON MOTOR |  |  | Installation: | Foot
|  |  |  | Power: | 0.75 | kW
|  |  |  | Voltage: | #N/A | V | #N/A
|  |  |  | Rated current (In): |  | A
No of poles:
|  |  |  | Rated speed: |  | r/m
|  |  |  | Efficiency: |  | % | Not known
Powerfactor (cos φ):
2 | SAFETY SWITCH | [5 empty] | The safety switch is EMC grade Category C3 (industrial networks). At Category C3 to C1 (public networks), the installation of the safety switch shall be on the primary side of the frequency converter.
3 | FREQUENCY CONVERTER |  |  | Type of application: |  |  | Applications that require overload as heavy starts, saws, lifting appl. and others.
|  | #N/A |  | Rated power (Pn): | #N/A | kW
|  |  |  | Voltage range (Un): | #N/A | V
|  |  |  | Rated current (In): | #N/A | A
|  |  |  | Max current (Imax): | #N/A | A | #N/A
|  |  |  | Frequency range: | #N/A | Hz
|  |  |  | Rated voltage: | #N/A | V | #N/A
|  |  |  | Protection: | #N/A
|  |  |  | EMC-filter: | #N/A |  | #N/A
|  |  |  | Local control: | #N/A |  | #N/A
|  |  |  | Analog inputs: | #N/A |  | #N/A
|  |  |  | Digital inputs: | #N/A |  | #N/A
|  |  |  | Relay outputs: | #N/A |  | #N/A
|  |  |  | Dim. (H x B x D): | #N/A | mm | #N/A
|  |  |  | Weight: | #N/A | kg
4 | MAIN CONTACTOR |  |  | Operating voltage: | 230 | V
5 | SHORTCIRCUIT PROT. | [5 empty] | Automatic (MCB's)
Other technical data, pls see technical documentation.
ReferenceList

## Version history (hidden)
Version | Revision | Date | Page/worksheet | Changes
2.60EN | rev4 | 2009-12-17 | All | This version was delivered by Jan Wallenäs, ABB Sweden
2.70EN | revA | 2009-03-02 | All | This version was modified by Timo Holttinen
|  |  | All | Version history worksheet was added
|  |  | Start page | Softstarter selection was removed away
|  |  | Start page | Tmax picture was added
|  |  | Start page | Motor picture was added
|  |  | Start page | Cell "M27" link to www.abb.com
|  |  | Start page | Cell "D5" link to ACS55
|  |  | Start page | Cell "D6" link to ACS150
|  |  | Start page | Cell "D7" link to ACS350
|  |  | Start page | Cell "D8" link to ACS550
|  |  | Freq. Converter | Cell "H5" link to www.abb.com
|  |  | Freq. Converter | Cell "H6" version 2.70EN
|  |  | Databas f_1 | Column "E number" was cleaned
|  |  | Tekniska data f_2 | Mat number was added to ACS350 11 - 22 kW
|  |  | Egenskaper f_3 | New links in cells "B6", "B19", "B32", "B45"
|  |  | Egenskaper f_3 | ACS350 Relay output 1
|  |  | Tillbehör f_4 | OPMP-01 was added for ACS350 and ACS550
FENA-01 was added for ACS350
Selection cross from ACS350 brake resistor, input and output choke were removed
|  |  | UserFormStrings | Cell "B58" and "B61" texts were corrected
|  |  | DataStrings | Cell "B5" 2.70EN
Cell"B38" telephone number +358 10 2211
Cell"B39" telephone number +358 10 2211
|  |  | VB useSelection | cmdProductDoc was deleted
cmdProductDoc open useDoku
|  |  | VB useDoku | was added
|  |  | VW useWelcome | cmdHomePage cell is now "M27"
2.80EN | revA | 2010-04-01 | All | This version was modified by Antti Matinlauri
|  |  | DataStrings | Cell "B5" 2.80EN
|  |  | Databas f_1 | Changed ACS350 to 355 and verified technical parameters
|  |  | Tekniska data f_2 | Changed ACS350 to 355 and verified technical parameters
|  |  | Egenskaper f_3 | Changed ACS350 to 355, kept the info text as same
|  |  | Tillbehör f_4 | Added new ACS355 options
Edited macros by changing ACS350 to ACS355
|  |  | Databas f_1 | Added ACS310 details
|  |  | Tekniska data f_2 | Added ACS310 details
|  |  | Egenskaper f_3 | Added ACS310 details
|  |  | Tillbehör f_4 | Added ACS310 details
Edited macros to support ACS310
|  |  | Macros | Added 3x230V option to dialogs
|  |  | Macros | Added IP66/67 option to dialogs
|  |  | Tekniska data f_2 | Added ACS355 IP66/67 details
|  |  | Databas f_1 | Added ACS355 IP66/67 details
|  |  | Frequency_Converter | Changed output from to suppert longer model names
|  |  | Macros | Removed telephone support
|  |  | Macros | Welcome window updated
2.81EN | revA | 2010-05-31 | All | This version was modified by Pasi Koivumäki
|  |  | Databas f_1 | Added Typ2 column to handle correctly the ACS355 IP66/67 variant as the functions didn't support the differentiation between plus codes (e.g. B063). Revised the formulas to use coherently lookup tables. Revised data and fixed some errors (such as circuit breakeer types for ACS3xx and ACS150 series that were dimensioned according to output current instead of inoput current) ACS550 circuit breaker T2S types changed
|  |  | Tekniska data f_2 | Added phase column (Fas) and data Changed some errors on the ACS150 type codes
|  |  | Egenskaper f_3 | Added ACS355 IP66/67 data and details Fixed some errors.
|  |  | Tillbehör f_4 | Added ACS355 IP66/67 options. Added MUL protection kits Edited choke texts
|  |  | DataStrings | Fixed some strings. Changed the version number to 2.81EN
|  |  | Macros | - Added the support of 6 different products. - Added max number of products to 6. - Added the phase in search functions (autofilter definitions) - Added Typ2 in Autofilter table (Databas_f_1) to handle ACS355 IP66/67 product variant and to show plus codes (B063). Revised functions to support the new column. - Changed the calculation of width of the Options window to fit better in smaller screens. Changed the size of window to adapt to number of options shown on window.

## Databas_f_1 (hidden)
Effekt | Säkerhets- |  | Frekvensomriktare för Normal drift | [8 empty] | Huvud |  | Kortslutningsskydd |  | Kortslutningsskydd |  | Rekom-
| brytare | [10 empty] | Kontaktorer |  | Säkringslös teknik |  | Säkringsteknik |  | menderad
|  |  | Nätdata |  | Extra | EMC | [11 empty] | säkring
kW | Typ | E-nr | Fas | U (V) | funkt. * | Filter | Typ | Typ2 | kapsl | E-nr | In (A) | Typ | E-nr | Typ | E-nr | Typ | E-nr | Alt. 1 *** gG (A)
0.18 | OTE16T3M |  | 3 | 400 | ja | N1I2 | ACS150-03E-01A2-4 | ACS150-03E-01A2-4 | IP20 |  | 1.2 | A9-30-10 |  | S203-C10 |  | OS32D12 |  | 10
0.18 | OTE16T3M |  | 3 | 400 | ja | N1I2 | ACS355-03E-01A2-4 | ACS355-03E-01A2-4 | IP20 |  | 1.2 | A9-30-10 |  | S203-C10 |  | OS32D12 |  | 10
0.18 | OTE16T3M |  | 1 | 230 | nej | I1I2 | ACS55-01E-01A4-2 | ACS55-01E-01A4-2 | IP20 |  | 1.4 | A9-30-10 |  | S201-K10 |  | OS32D12 |  | 10
0.18 | OTE16T3M |  | 1 | 230 | ja | N1I2 | ACS150-01E-02A4-2 | ACS150-01E-02A4-2 | IP20 |  | 2.4 | A9-30-10 |  | S201-C10 |  | OS32D12 |  | 10
0.18 | OTE16T3M |  | 1 | 230 | ja | N1I2 | ACS355-01E-02A4-2 | ACS355-01E-02A4-2 | IP20 |  | 2.4 | A9-30-10 |  | S201-C10 |  | OS32D12 |  | 10
0.25 | OTE16T3M |  | 3 | 400 | ja | N1I2 | ACS150-03E-01A2-4 | ACS150-03E-01A2-4 | IP20 |  | 1.2 | A9-30-10 |  | S203-C10 |  | OS32D12 |  | 10
0.25 | OTE16T3M |  | 3 | 400 | ja | N1I2 | ACS355-03E-01A2-4 | ACS355-03E-01A2-4 | IP20 |  | 1.2 | A9-30-10 |  | S203-C10 |  | OS32D12 |  | 10
0.25 | OTE16T3M |  | 1 | 230 | nej | I1I2 | ACS55-01E-02A2-2 | ACS55-01E-02A2-2 | IP20 |  | 2.2 | A9-30-10 |  | S201-K16 |  | OS32D12 |  | 16
0.25 | OTE16T3M |  | 1 | 230 | ja | N1I2 | ACS355-01E-02A4-2 | ACS355-01E-02A4-2 | IP20 |  | 2.4 | A9-30-10 |  | S201-C10 |  | OS32D12 |  | 10
0.25 | OTE16T3M |  | 1 | 230 | ja | N1I2 | ACS150-01E-02A4-2 | ACS150-01E-02A4-2 | IP20 |  | 2.4 | A9-30-10 |  | S201-C10 |  | OS32D12 |  | 10
0.37 | OTE16T3M |  | 3 | 400 | ja | O1I2 | ACS150-03E-01A2-4 | ACS150-03E-01A2-4 | IP20 |  | 1.2 | A9-30-10 |  | S203-C10 |  | OS32D12 |  | 10
0.37 | OTE16T3M |  | 3 | 400 | ja |  | ACS355 IP66/67-03E-01A2-4+B063 | ACS355-03E-01A2-4+B063 | IP66 |  | 1.2 | A9-30-10 |  | S203-C10 |  | OS32D12 |  | 10
0.37 | OTE16T3M |  | 3 | 400 | ja | O1I2 | ACS355-03E-01A2-4 | ACS355-03E-01A2-4 | IP20 |  | 1.2 | A9-30-10 |  | S203-C10 |  | OS32D12 |  | 10
0.37 | OTE16T3M |  | 3 | 400 | ja | O1I2 | ACS310-03E-01A3-4 | ACS310-03E-01A3-4 | IP20 |  | 1.3 | A9-30-10 |  | S203-C10 |  | OS32D12 |  | 10
0.37 | OTE16T3M |  | 1 | 230 | nej | I1I2 | ACS55-01E-02A2-2 | ACS55-01E-02A2-2 | IP20 |  | 2.2 | A9-30-10 |  | S201-K16 |  | OS32D12 |  | 16
0.37 | OTE16T3M |  | 1 | 230 | ja | O1I2 | ACS355-01E-02A4-2 | ACS355-01E-02A4-2 | IP20 |  | 2.4 | A9-30-10 |  | S201-C10 |  | OS32D12 |  | 10
0.37 | OTE16T3M |  | 1 | 230 | ja | O1I2 | ACS150-01E-02A4-2 | ACS150-01E-02A4-2 | IP20 |  | 2.4 | A9-30-10 |  | S201-C10 |  | OS32D12 |  | 10
0.37 | OTE16T3M |  | 3 | 230 | ja | O1I2 | ACS355-03E-02A4-2 | ACS355-03E-02A4-2 | IP20 |  | 2.4 | A9-30-10 |  | S203-C10 |  | OS32D12 |  | 10
0.37 | OTE16T3M |  | 3 | 230 | ja |  | ACS355 IP66/67-03E-02A4-2+B063 | ACS355-03E-02A4-2+B063 | IP66 |  | 2.4 | A9-30-10 |  | S203-C10 |  | OS32D12 |  | 10
0.37 | OTE16T3M |  | 3 | 230 | ja | O1I2 | ACS310-03E-02A6-2 | ACS310-03E-02A6-2 | IP20 |  | 2.6 | A9-30-10 |  | S203-C10 |  | OS32D12 |  | 10
0.55 | OTE16T3M |  | 3 | 400 | ja | O1I2 | ACS150-03E-01A9-4 | ACS150-03E-01A9-4 | IP20 |  | 1.9 | A9-30-10 |  | S203-C10 |  | OS32D12 |  | 10
0.55 | OTE16T3M |  | 3 | 400 | ja | O1I2 | ACS355-03E-01A9-4 | ACS355-03E-01A9-4 | IP20 |  | 1.9 | A9-30-10 |  | S203-C10 |  | OS32D12 |  | 10
0.55 | OTE16T3M |  | 3 | 400 | ja |  | ACS355 IP66/67-03E-01A9-4+B063 | ACS355-03E-01A9-4+B063 | IP66 |  | 1.9 | A9-30-10 |  | S203-C10 |  | OS32D12 |  | 10
0.55 | OTE16T3M |  | 3 | 400 | ja | O1I2 | ACS310-03E-02A1-4 | ACS310-03E-02A1-4 | IP20 |  | 2.1 | A9-30-10 |  | S203-C10 |  | OS32D12 |  | 10
0.55 | OTE16T3M |  | 3 | 230 | ja | O1I2 | ACS355-03E-03A5-2 | ACS355-03E-03A5-2 | IP20 |  | 3.5 | A9-30-10 |  | S203-C10 |  | OS32D12 |  | 10
0.55 | OTE16T3M |  | 3 | 230 | ja |  | ACS355 IP66/67-03E-03A5-2+B063 | ACS355-03E-03A5-2+B063 | IP66 |  | 3.5 | A9-30-10 |  | S203-C10 |  | OS32D12 |  | 10
0.55 | OTE16T3M |  | 3 | 230 | ja | O1I2 | ACS310-03E-03A9-2 | ACS310-03E-03A9-2 | IP20 |  | 3.9 | A9-30-10 |  | S203-C10 |  | OS32D12 |  | 10
0.55 | OTE16T3M |  | 1 | 230 | nej | I1I2 | ACS55-01E-04A3-2 | ACS55-01E-04A3-2 | IP20 |  | 4.3 | A9-30-10 |  | S201-K16 |  | OS32D12 |  | 16
0.55 | OTE16T3M |  | 1 | 230 | ja | O1I2 | ACS355-01E-04A7-2 | ACS355-01E-04A7-2 | IP20 |  | 4.7 | A9-30-10 |  | S201-C16 |  | OS32D12 |  | 16
0.55 | OTE16T3M |  | 1 | 230 | ja | O1I2 | ACS150-01E-04A7-2 | ACS150-01E-04A7-2 | IP20 |  | 4.7 | A9-30-10 |  | S201-C16 |  | OS32D12 |  | 16
0.75 | OTE16T3M |  | 3 | 400 | ja |  | ACS355 IP66/67-03E-02A4-4+B063 | ACS355-03E-02A4-4+B063 | IP66 |  | 2.4 | A9-30-10 |  | S203-C10 |  | OS32D12 |  | 10
0.75 | OTE16T3M |  | 3 | 400 | ja | O1I2 | ACS150-03E-02A4-4 | ACS150-03E-02A4-4 | IP20 |  | 2.4 | A9-30-10 |  | S203-C10 |  | OS32D12 |  | 10
0.75 | OTE16T3M |  | 3 | 400 | ja | O1I2 | ACS355-03E-02A4-4 | ACS355-03E-02A4-4 | IP20 |  | 2.4 | A9-30-10 |  | S203-C10 |  | OS32D12 |  | 10
0.75 | OTE16T3M |  | 3 | 400 | ja | O1I2 | ACS310-03E-02A6-4 | ACS310-03E-02A6-4 | IP20 |  | 2.6 | A9-30-10 |  | S203-C10 |  | OS32D12 |  | 10
0.75 | OTE16T3M |  | 3 | 400 | ja | I1I2** | ACS550-01-03A3-4 | ACS550-01-03A3-4 | IP21 |  | 3.3 | A9-30-10 |  | S203-C10 |  | OS32D12 |  | 10
0.75 | OTE16T3M |  | 3 | 400 | ja | I1I2** | ACS550-01-03A3-4+B055 | ACS550-01-03A3-4+B055 | IP54 |  | 3.3 | A9-30-10 |  | S203-C10 |  | OS32D12 |  | 10
0.75 | OTE16T3M |  | 1 | 230 | nej | I1I2 | ACS55-01E-04A3-2 | ACS55-01E-04A3-2 | IP20 |  | 4.3 | A9-30-10 |  | S201-K16 |  | OS32D12 |  | 16
0.75 | OTE16T3M |  | 1 | 230 | ja | O1I2 | ACS355-01E-04A7-2 | ACS355-01E-04A7-2 | IP20 |  | 4.7 | A9-30-10 |  | S201-C16 |  | OS32D12 |  | 16
0.75 | OTE16T3M |  | 3 | 230 | ja | O1I2 | ACS355-03E-04A7-2 | ACS355-03E-04A7-2 | IP20 |  | 4.7 | A9-30-10 |  | S203-C10 |  | OS32D12 |  | 10
0.75 | OTE16T3M |  | 3 | 230 | ja |  | ACS355 IP66/67-03E-04A7-2+B063 | ACS355-03E-04A7-2+B063 | IP66 |  | 4.7 | A9-30-10 |  | S201-C16 |  | OS32D12 |  | 16
0.75 | OTE16T3M |  | 1 | 230 | ja | O1I2 | ACS150-01E-04A7-2 | ACS150-01E-04A7-2 | IP20 |  | 4.7 | A9-30-10 |  | S201-C16 |  | OS32D12 |  | 16
0.75 | OTE16T3M |  | 3 | 230 | ja | O1I2 | ACS310-03E-05A2-2 | ACS310-03E-05A2-2 | IP20 |  | 5.2 | A9-30-10 |  | S203-C10 |  | OS32D12 |  | 10
1.1 | OTE16T3M |  | 3 | 400 | ja |  | ACS355 IP66/67-03E-03A3-4+B063 | ACS355-03E-03A3-4+B063 | IP66 |  | 3.3 | A9-30-10 |  | S203-C10 |  | OS32D12 |  | 10
1.1 | OTE16T3M |  | 3 | 400 | ja | O1I2 | ACS150-03E-03A3-4 | ACS150-03E-03A3-4 | IP20 |  | 3.3 | A9-30-10 |  | S203-C10 |  | OS32D12 |  | 10
1.1 | OTE16T3M |  | 3 | 400 | ja | I1I2** | ACS550-01-03A3-4 | ACS550-01-03A3-4 | IP21 |  | 3.3 | A9-30-10 |  | S203-C10 |  | OS32D12 |  | 10
1.1 | OTE16T3M |  | 3 | 400 | ja | I1I2** | ACS550-01-03A3-4+B055 | ACS550-01-03A3-4+B055 | IP54 |  | 3.3 | A9-30-10 |  | S203-C10 |  | OS32D12 |  | 10
1.1 | OTE16T3M |  | 3 | 400 | ja | O1I2 | ACS355-03E-03A3-4 | ACS355-03E-03A3-4 | IP20 |  | 3.3 | A9-30-10 |  | S203-C10 |  | OS32D12 |  | 10
1.1 | OTE16T3M |  | 3 | 400 | ja | O1I2 | ACS310-03E-03A6-4 | ACS310-03E-03A6-4 | IP20 |  | 3.6 | A9-30-10 |  | S203-C10 |  | OS32D12 |  | 10
1.1 | OTE16T3M |  | 1 | 230 | ja | O1I2 | ACS355-01E-06A7-2 | ACS355-01E-06A7-2 | IP20 |  | 6.7 | A9-30-10 |  | S201-C20 |  | OS32D12 |  | 20
1.1 | OTE16T3M |  | 3 | 230 | ja |  | ACS355 IP66/67-03E-06A7-2+B063 | ACS355-03E-06A7-2+B063 | IP66 |  | 6.7 | A9-30-10 |  | S201-C16 |  | OS32D12 |  | 16
1.1 | OTE16T3M |  | 1 | 230 | ja | O1I2 | ACS150-01E-06A7-2 | ACS150-01E-06A7-2 | IP20 |  | 6.7 | A9-30-10 |  | S201-C20 |  | OS32D12 |  | 20
1.1 | OTE16T3M |  | 3 | 230 | ja | O1I2 | ACS355-03E-06A7-2 | ACS355-03E-06A7-2 | IP20 |  | 6.7 | A9-30-10 |  | S201-C16 |  | OS32D12 |  | 16
1.1 | OTE16T3M |  | 3 | 230 | ja | O1I2 | ACS310-03E-07A4-2 | ACS310-03E-07A4-2 | IP20 |  | 7.4 | A9-30-10 |  | S201-C16 |  | OS32D12 |  | 16
1.1 | OTE16T3M |  | 1 | 230 | nej | I1I2 | ACS55-01E-07A6-2 | ACS55-01E-07A6-2 | IP20 |  | 7.6 | A9-30-10 |  | S201-C25 |  | OS32D12 |  | 25
1.5 | OTE16T3M |  | 3 | 400 | ja | O1I2 | ACS150-03E-04A1-4 | ACS150-03E-04A1-4 | IP20 |  | 4.1 | A9-30-10 |  | S203-C10 |  | OS32D12 |  | 16
1.5 | OTE16T3M |  | 3 | 400 | ja | I1I2** | ACS550-01-04A1-4 | ACS550-01-04A1-4 | IP21 |  | 4.1 | A9-30-10 |  | S203-C10 |  | OS32D12 |  | 10
1.5 | OTE16T3M |  | 3 | 400 | ja | I1I2** | ACS550-01-04A1-4+B055 | ACS550-01-04A1-4+B055 | IP54 |  | 4.1 | A9-30-10 |  | S203-C10 |  | OS32D12 |  | 10
1.5 | OTE16T3M |  | 3 | 400 | ja | O1I2 | ACS355-03E-04A1-4 | ACS355-03E-04A1-4 | IP20 |  | 4.1 | A9-30-10 |  | S203-C16 |  | OS32D12 |  | 16
1.5 | OTE16T3M |  | 3 | 400 | ja |  | ACS355 IP66/67-03E-04A1-4+B063 | ACS355-03E-04A1-4+B063 | IP66 |  | 4.1 | A9-30-10 |  | S201-C16 |  | OS32D12 |  | 16
1.5 | OTE16T3M |  | 3 | 400 | ja | O1I2 | ACS310-03E-04A5-4 | ACS310-03E-04A5-4 | IP20 |  | 4.5 | A9-30-10 |  | S203-C16 |  | OS32D12 |  | 16
1.5 | OTE16T3M |  | 1 | 230 | ja | O1I2 | ACS355-01E-07A5-2 | ACS355-01E-07A5-2 | IP20 |  | 7.5 | A9-30-10 |  | S201-C20 |  | OS32D12 |  | 25
1.5 | OTE16T3M |  | 1 | 230 | ja | O1I2 | ACS150-01E-07A5-2 | ACS150-01E-07A5-2 | IP20 |  | 7.5 | A9-30-10 |  | S201-C20 |  | OS32D12 |  | 25
1.5 | OTE16T3M |  | 3 | 230 | ja |  | ACS355 IP66/67-03E-07A5-2+B063 | ACS355-03E-07A5-2+B063 | IP66 |  | 7.5 | A9-30-10 |  | S201-C16 |  | OS32D12 |  | 16 | 25 A enligt användarhandboken
1.5 | OTE16T3M |  | 3 | 230 | ja | O1I2 | ACS355-03E-07A5-2 | ACS355-03E-07A5-2 | IP20 |  | 7.5 | A9-30-10 |  | S201-C16 |  | OS32D12 |  | 16
1.5 | OTE16T3M |  | 1 | 230 | nej | I1I2 | ACS55-01E-07A6-2 | ACS55-01E-07A6-2 | IP20 |  | 7.6 | A9-30-10 |  | S201-C25 |  | OS32D12 |  | 25
1.5 | OTE16T3M |  | 3 | 230 | ja | O1I2 | ACS310-03E-08A3-2 | ACS310-03E-08A3-2 | IP20 |  | 8.3 | A9-30-10 |  | S203-C16 |  | OS32D12 |  | 16
2.2 | OTE16T3M |  | 3 | 400 | ja | I1I2** | ACS550-01-05A4-4 | ACS550-01-05A4-4 | IP21 |  | 5.4 | A9-30-10 |  | S203-C10 |  | OS32D12 |  | 10
2.2 | OTE16T3M |  | 3 | 400 | ja | I1I2** | ACS550-01-05A4-4+B055 | ACS550-01-05A4-4+B055 | IP54 |  | 5.4 | A9-30-10 |  | S203-C10 |  | OS32D12 |  | 10
2.2 | OTE16T3M |  | 3 | 400 | ja | O1I2 | ACS150-03E-05A6-4 | ACS150-03E-05A6-4 | IP20 |  | 5.6 | A9-30-10 |  | S203-C16 |  | OS32D12 |  | 16 | 25 A enligt användarhandboken
2.2 | OTE16T3M |  | 3 | 400 | ja | O1I2 | ACS355-03E-05A6-4 | ACS355-03E-05A6-4 | IP20 |  | 5.6 | A9-30-10 |  | S203-C16 |  | OS32D12 |  | 16
2.2 | OTE16T3M |  | 3 | 400 | ja |  | ACS355 IP66/67-03E-05A6-4+B063 | ACS355-03E-05A6-4+B063 | IP66 |  | 5.6 | A9-30-10 |  | S201-C16 |  | OS32D12 |  | 16
2.2 | OTE16T3M |  | 3 | 400 | ja | O1I2 | ACS310-03E-06A2-4 | ACS310-03E-06A2-4 | IP20 |  | 6.2 | A9-30-10 |  | S203-C16 |  | OS32D12 |  | 16
2.2 | OTE16T3M |  | 1 | 230 | ja | O1I2 | ACS355-01E-09A8-2 | ACS355-01E-09A8-2 | IP20 |  | 9.8 | A9-30-10 |  | S201-C32 |  | OS32D12 |  | 32
2.2 | OTE16T3M |  | 1 | 230 | nej | I1I2 | ACS55-01E-09A8-2 | ACS55-01E-09A8-2 | IP20 |  | 9.8 | A9-30-10 |  | S201-C32 |  | OS32D12 |  | 32
2.2 | OTE16T3M |  | 1 | 230 | ja | O1I2 | ACS150-01E-09A8-2 | ACS150-01E-09A8-2 | IP20 |  | 9.8 | A9-30-10 |  | S201-C32 |  | OS32D12 |  | 35
2.2 | OTE16T3M |  | 3 | 230 | ja |  | ACS355 IP66/67-03E-09A8-2+B063 | ACS355-03E-09A8-2+B063 | IP66 |  | 9.8 | A9-30-10 |  | S201-C16 |  | OS32D12 |  | 16
2.2 | OTE16T3M |  | 3 | 230 | ja | O1I2 | ACS355-03E-09A8-2 | ACS355-03E-09A8-2 | IP20 |  | 9.8 | A9-30-10 |  | S203-C16 |  | OS32D12 |  | 16
2.2 | OTE16T3M |  | 3 | 230 | ja | O1I2 | ACS310-03E-10A8-2 | ACS310-03E-10A8-2 | IP20 |  | 10.8 | A9-30-10 |  | S203-C20 |  | OS32D12 |  | 16
3 | OTE16T3M |  | 3 | 400 | ja | I1I2** | ACS550-01-06A9-4 | ACS550-01-06A9-4 | IP21 |  | 6.9 | A9-30-10 |  | S203-C10 |  | OS32D12 |  | 10
3 | OTE16T3M |  | 3 | 400 | ja | I1I2** | ACS550-01-06A9-4+B055 | ACS550-01-06A9-4+B055 | IP54 |  | 6.9 | A9-30-10 |  | S203-C10 |  | OS32D12 |  | 10
3 | OTE16T3M |  | 3 | 400 | ja | O1I2 | ACS150-03E-07A3-4 | ACS150-03E-07A3-4 | IP20 |  | 7.3 | A9-30-10 |  | S203-C16 |  | OS32D12 |  | 16
3 | OTE16T3M |  | 3 | 400 | ja | O1I2 | ACS355-03E-07A3-4 | ACS355-03E-07A3-4 | IP20 |  | 7.3 | A9-30-10 |  | S203-C16 |  | OS32D12 |  | 16
3 | OTE16T3M |  | 3 | 400 | ja |  | ACS355 IP66/67-03E-07A3-4+B063 | ACS355-03E-07A3-4+B063 | IP66 |  | 7.3 | A9-30-10 |  | S201-C16 |  | OS32D12 |  | 16
3 | OTE16T3M |  | 3 | 400 | ja | O1I2 | ACS310-03E-08A0-4 | ACS310-03E-08A0-4 | IP20 |  | 8 | A9-30-10 |  | S203-C16 |  | OS32D12 |  | 16
3 | OTE16T3M |  | 3 | 230 | ja | O1I2 | ACS355-03E-13A3-2 | ACS355-03E-13A3-2 | IP20 |  | 13.3 | A16-30-10 |  | S203-C25 |  | OS32D12 |  | 16
3 | OTE16T3M |  | 3 | 230 | ja |  | ACS355 IP66/67-03E-13A3-2+B063 | ACS355-03E-13A3-2+B063 | IP66 |  | 13.3 | A16-30-10 |  | S203-C25 |  | OS32D12 |  | 25 | 16A enl sep lista (rev A) från FIDRI
3 | OTE16T3M |  | 3 | 230 | ja | O1I2 | ACS310-03E-14A6-2 | ACS310-03E-14A6-2 | IP20 |  | 14.6 | A16-30-10 |  | S203-C32 |  | OS32D12 |  | 25 | 16A enl sep lista (rev A) från FIDRI
4 | OTE16T3M |  | 3 | 400 | ja | O1I2 | ACS150-03E-08A8-4 | ACS150-03E-08A8-4 | IP20 |  | 8.8 | A9-30-10 |  | S203-C20 |  | OS32D12 |  | 20
4 | OTE16T3M |  | 3 | 400 | ja | O1I2 | ACS355-03E-08A8-4 | ACS355-03E-08A8-4 | IP20 |  | 8.8 | A9-30-10 |  | S203-C20 |  | OS32D12 |  | 20
4 | OTE16T3M |  | 3 | 400 | ja |  | ACS355 IP66/67-03E-08A8-4+B063 | ACS355-03E-08A8-4+B063 | IP66 |  | 8.8 | A9-30-10 |  | S203-C20 |  | OS32D12 |  | 20
4 | OTE16T3M |  | 3 | 400 | ja | I1I2** | ACS550-01-08A8-4 | ACS550-01-08A8-4 | IP21 |  | 8.8 | A9-30-10 |  | S203-C16 |  | OS32D12 |  | 10
4 | OTE16T3M |  | 3 | 400 | ja | I1I2** | ACS550-01-08A8-4+B055 | ACS550-01-08A8-4+B055 | IP54 |  | 8.8 | A9-30-10 |  | S203-C16 |  | OS32D12 |  | 10
4 | OTE16T3M |  | 3 | 400 | ja | O1I2 | ACS310-03E-09A7-4 | ACS310-03E-09A7-4 | IP20 |  | 9.7 | A9-30-10 |  | S203-C20 |  | OS32D12 |  | 20
4 | OTE25T3M |  | 3 | 230 | ja | O1I2 | ACS355-03E-17A6-2 | ACS355-03E-17A6-2 | IP20 |  | 17.6 | A26-30-10 |  | S203-C32 |  | OS32D12 |  | 20
4 | OTE25T3M |  | 3 | 230 | ja |  | ACS355 IP66/67-03E-17A6-2+B063 | ACS355-03E-17A6-2+B063 | IP66 |  | 17.6 | A26-30-10 |  | S203-C32 |  | OS32D12 |  | 25 | 16A enl sep lista (rev A) från FIDRI
4 | OTE25T3M |  | 3 | 230 | ja | O1I2 | ACS310-03E-19A4-2 | ACS310-03E-19A4-2 | IP20 |  | 19.4 | A26-30-10 |  | S203-C32 |  | OS32D12 |  | 25 | 16A enl sep lista (rev A) från FIDRI
5.5 | OTE16T3M |  | 3 | 400 | ja | I1I2** | ACS550-01-012A-4 | ACS550-01-012A-4 | IP21 |  | 11.9 | A16-30-10 |  | S203-C16 |  | OS32D12 |  | 16
5.5 | OTE16T3M |  | 3 | 400 | ja | I1I2** | ACS550-01-012A-4+B055 | ACS550-01-012A-4+B055 | IP54 |  | 11.9 | A16-30-10 |  | S203-C16 |  | OS32D12 |  | 16
5.5 | OTE16T3M |  | 3 | 400 | ja | O1I2 | ACS355-03E-12A5-4 | ACS355-03E-12A5-4 | IP20 |  | 12.5 | A16-30-10 |  | S203-C25 |  | OS32D12 |  | 25
5.5 | OTE16T3M |  | 3 | 400 | ja |  | ACS355 IP66/67-03E-12A5-4+B063 | ACS355-03E-12A5-4+B063 | IP66 |  | 12.5 | A16-30-10 |  | S203-C25 |  | OS32D12 |  | 25
5.5 | OTE16T3M |  | 3 | 400 | ja | O1I2 | ACS310-03E-13A8-4 | ACS310-03E-13A8-4 | IP20 |  | 13.8 | A16-30-10 |  | S203-C25 |  | OS32D12 |  | 25
5.5 | OTE25T3M |  | 3 | 230 | ja | O1I2 | ACS355-03E-24A4-2 | ACS355-03E-24A4-2 | IP20 |  | 24.4 | A26-30-10 |  | S203-C25 |  | OS32D12 |  | 63
5.5 | OTE36T3M |  | 3 | 230 | ja | O1I2 | ACS310-03E-26A8-2 | ACS310-03E-26A8-2 | IP20 |  | 26.8 | A26-30-10 |  | S203-C32 |  | OS32D12 |  | 63
7.5 | OTE16T3M |  | 3 | 400 | ja | I1I2** | ACS550-01-015A-4 | ACS550-01-015A-4 | IP21 |  | 15.4 | A16-30-10 |  | S203-C20 |  | OS32D12 |  | 16 | 30A enligt användarhandboken
7.5 | OTE16T3M |  | 3 | 400 | ja | I1I2** | ACS550-01-015A-4+B055 | ACS550-01-015A-4+B055 | IP54 |  | 15.4 | A16-30-10 |  | S203-C20 |  | OS32D12 |  | 16
7.5 | OTE16T3M |  | 3 | 400 | ja | O1I2 | ACS355-03E-15A6-4 | ACS355-03E-15A6-4 | IP20 |  | 15.6 | A16-30-10 |  | S203-C32 |  | OS32D12 |  | 35
7.5 | OTE16T3M |  | 3 | 400 | ja |  | ACS355 IP66/67-03E-15A6-4+B063 | ACS355-03E-15A6-4+B063 | IP66 |  | 15.6 | A16-30-10 |  | S203-C32 |  | OS32D12 |  | 35
7.5 | OTE25T3M |  | 3 | 400 | ja | O1I2 | ACS310-03E-17A2-4 | ACS310-03E-17A2-4 | IP20 |  | 17.2 | A26-30-10 |  | S203-C32 |  | OS32D12 |  | 35
7.5 | OTE36T3M |  | 3 | 230 | ja | O1I2 | ACS355-03E-31A0-2 | ACS355-03E-31A0-2 | IP20 |  | 31 | A30-30-10 |  | S203-C32 |  | OS32D12 |  | 80
7.5 | OTE36T3M |  | 3 | 230 | ja | O1I2 | ACS310-03E-34A1-2 | ACS310-03E-34A1-2 | IP20 |  | 34.1 | A40-30-10 |  | S203-C63 |  | OS32D12 |  | 80
11 | OTE25T3M |  | 3 | 400 | ja | I1I2** | ACS550-01-023A-4 | ACS550-01-023A-4 | IP21 |  | 23 | A26-30-10 |  | S203-C32 |  | OS32D12 |  | 25
11 | OTE25T3M |  | 3 | 400 | ja | I1I2** | ACS550-01-023A-4+B055 | ACS550-01-023A-4+B055 | IP54 |  | 23 | A26-30-10 |  | S203-C32 |  | OS32D12 |  | 25
11 | OTE25T3M |  | 3 | 400 | ja | O1I2 | ACS355-03E-23A1-4 | ACS355-03E-23A1-4 | IP20 |  | 23.1 | A26-30-10 |  | S203-C50 |  | OS32D12 |  | 50
11 | OTE25T3M |  | 3 | 400 | ja | O1I2 | ACS310-03E-25A4-4 | ACS310-03E-25A4-4 | IP20 |  | 25.4 | A26-30-10 |  | S203-C50 |  | OS32D12 |  | 50
11 | OTE75T3M |  | 3 | 230 | ja | O1I2 | ACS355-03E-46A2-2 | ACS355-03E-46A2-2 | IP20 |  | 46.2 | A40-30-10 |  | S293-C80 |  | OS63D12 |  | 100
11 | OTE75T3M |  | 3 | 230 | ja | O1I2 | ACS310-03E-50A8-2 | ACS310-03E-50A8-2 | IP20 |  | 50.8 | A63-30-10 |  | S203-C80 |  | OS63D12 |  | 100
15 | OTE25T3M |  | 3 | 400 | ja | O1I2 | ACS355-03E-31A0-4 | ACS355-03E-31A0-4 | IP20 |  | 31 | A30-30-10 |  | S203-C63 |  | OS32D12 |  | 80
15 | OTE25T3M |  | 3 | 400 | ja | I1I2** | ACS550-01-031A-4 | ACS550-01-031A-4 | IP21 |  | 31 | A30-30-10 |  | S203-C40 |  | OS32D12 |  | 35
15 | OTE25T3M |  | 3 | 400 | ja | I1I2** | ACS550-01-031A-4+B055 | ACS550-01-031A-4+B055 | IP54 |  | 31 | A30-30-10 |  | S203-C40 |  | OS32D12 |  | 35
15 | OTE25T3M |  | 3 | 400 | ja | O1I2 | ACS310-03E-34A1-4 | ACS310-03E-34A1-4 | IP20 |  | 34.1 | A30-50-10 |  | S203-C63 |  | OS32D12 |  | 80
18.5 | OTE36T3M |  | 3 | 400 | ja | O1I2 | ACS355-03E-38A0-4 | ACS355-03E-38A0-4 | IP20 |  | 38 | A40-50-10 |  | S293-C80 |  | OS63D12 |  | 100
18.5 | OTE36T3M |  | 3 | 400 | ja | I1I2** | ACS550-01-038A-4 | ACS550-01-038A-4 | IP21 |  | 38 | A40-30-10 |  | T2S-160FF3LS63 |  | OS63D12 |  | 50
18.5 | OTE36T3M |  | 3 | 400 | ja | I1I2** | ACS550-01-038A-4+B055 | ACS550-01-038A-4+B055 | IP54 |  | 38 | A40-30-10 |  | T2S-160FF3LS63 |  | OS63D12 |  | 50
18.5 | OTE36T3M |  | 3 | 400 | ja | O1I2 | ACS310-03E-41A8-4 | ACS310-03E-41A8-4 | IP20 |  | 41.8 | A50-50-10 |  | S293-C80 |  | OS63D12 |  | 100
22 | OTE75T3M |  | 3 | 400 | ja | O1I2 | ACS355-03E-44A0-4 | ACS355-03E-44A0-4 | IP20 |  | 44 | A50-30-10 |  | S293-C80 |  | OS63D12 |  | 100
22 | OTE75T3M |  | 3 | 400 | ja | I1I2** | ACS550-01-045A-4 | ACS550-01-045A-4 | IP21 |  | 45 | A50-30-10 |  | T2S-160FF3LS63 |  | OS63D12 |  | 50
22 | OTE75T3M |  | 3 | 400 | ja | I1I2** | ACS550-01-045A-4+B055 | ACS550-01-045A-4+B055 | IP54 |  | 45 | A50-30-10 |  | T2S-160FF3LS63 |  | OS63D12 |  | 50
22 | OTE75T3m |  | 3 | 400 | ja | O1I2 | ACS310-03E-48A4-4 | ACS310-03E-48A4-4 | IP20 |  | 48.4 | A50-30-10 |  | S293-C80 |  | OS63D12 |  | 100
30 | OTE75T3M |  | 3 | 400 | ja | I1I2** | ACS550-01-059A-4 | ACS550-01-059A-4 | IP21 |  | 59 | A63-30-10 |  | T2S-160FF3LS63 |  | OS63D12 |  | 63
30 | OTE75T3M |  | 3 | 400 | ja | I1I2** | ACS550-01-059A-4+B055 | ACS550-01-059A-4+B055 | IP54 |  | 59 | A63-30-10 |  | T2S-160FF3LS63 |  | OS63D12 |  | 63
37 | OTE75T3B |  | 3 | 400 | ja | I1I2** | ACS550-01-072A-4 | ACS550-01-072A-4 | IP21 |  | 72 | A75-30-00 |  | T2S-160FF3LS100 |  | OS125D12 |  | 80
37 | OTE75T3B |  | 3 | 400 | ja | I1I2** | ACS550-01-072A-4+B055 | ACS550-01-072A-4+B055 | IP54 |  | 72 | A75-30-00 |  | T2S-160FF3LS100 |  | OS125D12 |  | 80
45 | OTE90T3B |  | 3 | 400 | ja | I1I2** | ACS550-01-087A-4 | ACS550-01-087A-4 | IP21 |  | 87 | A95-30-00 |  | T2S-160FF3LS100 |  | OS125D12 |  | 125
45 | OTE90T3B |  | 3 | 400 | ja | I1I2** | ACS550-01-087A-4+B055 | ACS550-01-087A-4+B055 | IP54 |  | 87 | A95-30-00 |  | T2S-160FF3LS100 |  | OS125D12 |  | 125
55 | OT125EUUR3TZ |  | 3 | 400 | ja | I1I2** | ACS550-01-125A-4 | ACS550-01-125A-4 | IP21 |  | 125 | A110-30-00 |  | T2H-160FF3LS160 |  | OS125D12 |  | 160
55 | OT125EUUR3TZ |  | 3 | 400 | ja | I1I2** | ACS550-01-125A-4+B055 | ACS550-01-125A-4+B055 | IP54 |  | 125 | A110-30-00 |  | T2H-160FF3LS160 |  | OS125D12 |  | 160
* | Extra funktioner ingår som Processregulator (PID-funktion), fler in och utgångar, funktioner för flygande start, funktion för tunga starter etc, se Teknisk katalog.
** | EMC filter ingår alltid, jordning kopplas bort vid icke direktjordade system eller andra förhållanden när EMC filter inte kan användas.
*** | Rekommenderade värden. Använd inte ultrasnabba säkringar. Se även ACS Technical Referenses för ytterligare information.
**** | Gäller även typ CC
1) | Innehåller ej PID regulator
Note on B141: Jan Wallenäs: ändrades av peter Ström 2006-03-23
Note on B142: Jan Wallenäs: ändrades av peter Ström 2006-03-23
Note on B145: Jan Wallenäs: ändrades av peter Ström 2006-03-23
Note on B146: Jan Wallenäs: ändrades av peter Ström 2006-03-23
Note on C145: Jan Wallenäs: ändrades av peter Ström 2006-03-23
Note on C146: Jan Wallenäs: ändrades av peter Ström 2006-03-23
Note on M141: ABB: -051003 Ändr btckn fr …-10 t …-00, JW
Note on M142: ABB: -051003 Ändr btckn fr …-10 t …-00, JW
Note on M143: ABB: -051003 Ändr btckn fr …-10 t …-00, JW
Note on M144: ABB: -051003 Ändr btckn fr …-10 t …-00, JW
Note on M145: ABB: -051003 Ändr btckn fr …-10 t …-00, JW
Note on M146: ABB: -051003 Ändr btckn fr …-10 t …-00, JW
Note on N66: ABB: -051003 Ändr Enr fr …6 t …4
Note on N67: ABB: -051003 Ändr Enr fr …6 t …4
Note on N77: ABB: -051003 Ändr Enr fr …6 t …4
Note on N78: ABB: -051003 Ändr Enr fr …6 t …4
Note on N89: ABB: -051003 Ändr Enr fr …6 t …4
Note on N90: ABB: -051003 Ändr Enr fr …6 t …4
Note on N101: ABB: -051003 Ändr Enr fr …6 t …4
Note on N102: ABB: -051003 Ändr Enr fr …6 t …4
Note on O59: ABB: Skall denna ändras till 20A???
Note on O61: ABB: Skall denna ändras till 20A???
Note on O68: ABB: Ändrad från C10 till C16
Note on O70: ABB: Ändrad från C10 till C16
Note on O82: ABB: Ändrad från C10 till C16
Note on O83: ABB: Skall denna ändras till 35A???
Note on O85: ABB: Skall denna ändras till 35A???
Note on O94: ABB: Ändrad från C10 till C16
Note on P131: ABB: - 20/11 - 06 nytt Enr
Note on P132: ABB: - 20/11 - 06 nytt Enr
Note on P133: ABB: - 20/11 - 06 nytt Enr
Note on P135: ABB: - 20/11 - 06 nytt Enr
Note on P136: ABB: - 20/11 - 06 nytt Enr
Note on P137: ABB: - 20/11 - 06 nytt Enr
Note on P139: ABB: - 20/11 - 06 nytt Enr
Note on P140: ABB: - 20/11 - 06 nytt Enr
Note on P141: ABB: - 20/11 - 06 nytt Enr
Note on P142: ABB: - 20/11 - 06 nytt Enr
Note on P143: ABB: - 20/11 - 06 nytt Enr
Note on P144: ABB: - 20/11 - 06 nytt Enr
Note on R141: Jan Wallenäs: ändrades av peter Ström 2006-03-23
Note on R142: Jan Wallenäs: ändrades av peter Ström 2006-03-23
Note on R143: Jan Wallenäs: ändrades av peter Ström 2006-03-23
Note on R144: Jan Wallenäs: ändrades av peter Ström 2006-03-23
Note on R145: Jan Wallenäs: ändrades av peter Ström 2006-03-23
Note on R146: Jan Wallenäs: ändrades av peter Ström 2006-03-23
Note on S19: ABB: Ändrat fr 16 t 10 A
Note on S20: ABB: Ändrat fr 16 t 10 A
Note on S26: ABB: Ändrat fr 16 t 10 A
Note on S27: ABB: Ändrat fr 16 t 10 A
Note on S59: ABB: Ändrat fr 25 t 20A
Note on S61: ABB: Ändrat fr 25 t 20A
Note on S65: ABB: Ändrat fr 10 t 16A
Note on S68: ABB: Ändrat fr 10 t 16A
Note on S79: ABB: Ändrat fr 10 t 16A
Note on S80: ABB: Ändrat fr 10 t 16A
Note on S83: ABB: Ändrat fr 32 t 35A
Note on S85: ABB: Ändrat fr 32 t 35A
Note on S91: ABB: Ändrat fr 10 t 16A
Note on S92: ABB: Ändrat fr 10 t 16A
Note on S98: ABB: Ändrat fr 10 t 20A
Note on S99: ABB: Ändrat fr 10 t 20A
Note on S109: ABB: Ändrat fr 16 t 25A
Note on S116: ABB: Ändrat fr 16 t 30A

## Tekniska_data_f_2 (hidden)
Typ | ABB art nr | Pn | In | Imax | Imax kom. | Ut frekv. | Nätansl | Fas | IP | EMC | EMC kom. | Lokal styrplats | Lokal styrplats kom. | A I | A I kom. | D I | D I kom. | Relä | Relä kom. | H x B x D | H x B x D kom. | Vikt | E-nr
ACS55-01E-01A4-2 | 68878331 | 0.18 | 1.4 | 2.1 |  | 0-250 | 230 | 1 | IP20 | Yes | Category C2, for residential and commercial networks | Option | Via panel with potentiometer. | 1 |  | 3 |  | 1 |  | 147x45x128 | The installation holder increases the height with 23mm | 0.65 | 3293320
ACS55-01E-02A2-2 | 68878349 | 0.37 | 2.2 | 3.3 |  | 0-250 | 230 | 1 | IP20 | Yes | Category C2, for residential and commercial networks | Option | Via panel with potentiometer. | 1 |  | 3 |  | 1 |  | 147x45x128 | The installation holder increases the height with 23mm | 0.7 | 3293321
ACS55-01E-04A3-2 | 68878357 | 0.75 | 4.3 | 6.5 |  | 0-250 | 230 | 1 | IP20 | Yes | Category C2, for residential and commercial networks | Option | Via panel with potentiometer. | 1 |  | 3 |  | 1 |  | 147x68x128 | The installation holder increases the height with 23mm | 0.7 | 3293322
ACS55-01E-07A6-2 | 68878365 | 1.5 | 7.6 | 11.4 |  | 0-250 | 230 | 1 | IP20 | Yes | Category C2, for residential and commercial networks | Option | Via panel with potentiometer. | 1 |  | 3 |  | 1 |  | 203x70x159 | The installation holder increases the height with 23mm | 1.1 | 3293323
ACS55-01E-09A8-2 | 68878373 | 2.2 | 9.8 | 14.7 |  | 0-250 | 230 | 1 | IP20 | Yes | Category C2, for residential and commercial networks | Option | Via panel with potentiometer. | 1 |  | 3 |  | 1 |  | 203x70x159 | The installation holder increases the height with 23mm | 1.1 | 3293324
ACS150-01E-02A4-2 | 68581940 | 0.37 | 2.4 | 3.6 | 1min/10min (1,8 x IN2 2sec at start) | 0-500 | 230 | 1 | IP20 | Yes | Category C3, for industry (direct grounded) | Yes | Integrated digital LCD panel and separate potentiometer. | 1 | Bipolar, NPN- / PNP- conn. possible. 1pc analog output | 5 | and 1pc digital transistor output, max 30V DC | 1 | Type NO + NC | 202x70x142 | The clamping plate increases the height with 37mm | 1.1 | 3294040
ACS150-01E-04A7-2 | 68581966 | 0.75 | 4.7 | 7.05 | 1min/10min (1,8 x IN2 2sec at start) | 0-500 | 230 | 1 | IP20 | Yes | Category C3, for industry (direct grounded) | Yes | Integrated digital LCD panel and separate potentiometer. | 1 | Bipolar, NPN- / PNP- conn. possible. 1pc analog output | 5 | and 1pc digital transistor output, max 30V DC | 1 | Type NO + NC | 202x70x142 | The clamping plate increases the height with 37mm | 1.3 | 3294041
ACS150-01E-06A7-2 | 68581974 | 1.1 | 6.7 | 10.05 | 1min/10min (1,8 x IN2 2sec at start) | 0-500 | 230 | 1 | IP20 | Yes | Category C3, for industry (direct grounded) | Yes | Integrated digital LCD panel and separate potentiometer. | 1 | Bipolar, NPN- / PNP- conn. possible. 1pc analog output | 5 | and 1pc digital transistor output, max 30V DC | 1 | Type NO + NC | 202x70x142 | The clamping plate increases the height with 37mm | 1.3 | 3294042
ACS150-01E-07A5-2 | 68581982 | 1.5 | 7.5 | 11.25 | 1min/10min (1,8 x IN2 2sec at start) | 0-500 | 230 | 1 | IP20 | Yes | Category C3, for industry (direct grounded) | Yes | Integrated digital LCD panel and separate potentiometer. | 1 | Bipolar, NPN- / PNP- conn. possible. 1pc analog output | 5 | and 1pc digital transistor output, max 30V DC | 1 | Type NO + NC | 202x105x142 | The clamping plate increases the height with 37mm | 1.5 | 3294043
ACS150-01E-09A8-2 | 68581991 | 2.2 | 9.8 | 14.7 | 1min/10min (1,8 x IN2 2sec at start) | 0-500 | 230 | 1 | IP20 | Yes | Category C3, for industry (direct grounded) | Yes | Integrated digital LCD panel and separate potentiometer. | 1 | Bipolar, NPN- / PNP- conn. possible. 1pc analog output | 5 | and 1pc digital transistor output, max 30V DC | 1 | Type NO + NC | 202x105x142 | The clamping plate increases the height with 37mm | 1.5 | 3294044
ACS150-03E-01A2-4 | 68581737 | 0.37 | 1.2 | 1.8 | 1min/10min (1,8 x IN2 2sec at start) | 0-500 | 400 | 3 | IP20 | Yes | Category C3, for industry (direct grounded) | Yes | Integrated digital LCD panel and separate potentiometer. | 1 | Bipolar, NPN- / PNP- conn. possible. 1pc analog output | 5 | and 1pc digital transistor output, max 30V DC | 1 | Type NO + NC | 202x70x142 | The clamping plate increases the height with 37mm | 1.1 | 3294045
ACS150-03E-01A9-4 | 68581745 | 0.55 | 1.9 | 2.85 | 1min/10min (1,8 x IN2 2sec at start) | 0-500 | 400 | 3 | IP20 | Yes | Category C3, for industry (direct grounded) | Yes | Integrated digital LCD panel and separate potentiometer. | 1 | Bipolar, NPN- / PNP- conn. possible. 1pc analog output | 5 | and 1pc digital transistor output, max 30V DC | 1 | Type NO + NC | 202x70x142 | The clamping plate increases the height with 37mm | 1.1 | 3294046
ACS150-03E-02A4-4 | 68581753 | 0.75 | 2.4 | 3.6 | 1min/10min (1,8 x IN2 2sec at start) | 0-500 | 400 | 3 | IP20 | Yes | Category C3, for industry (direct grounded) | Yes | Integrated digital LCD panel and separate potentiometer. | 1 | Bipolar, NPN- / PNP- conn. possible. 1pc analog output | 5 | and 1pc digital transistor output, max 30V DC | 1 | Type NO + NC | 202x70x142 | The clamping plate increases the height with 37mm | 1.3 | 3294047
ACS150-03E-03A3-4 | 68581761 | 1.1 | 3.3 | 4.95 | 1min/10min (1,8 x IN2 2sec at start) | 0-500 | 400 | 3 | IP20 | Yes | Category C3, for industry (direct grounded) | Yes | Integrated digital LCD panel and separate potentiometer. | 1 | Bipolar, NPN- / PNP- conn. possible. 1pc analog output | 5 | and 1pc digital transistor output, max 30V DC | 1 | Type NO + NC | 202x70x142 | The clamping plate increases the height with 37mm | 1.3 | 3294048
ACS150-03E-04A1-4 | 68581788 | 1.5 | 4.1 | 6.15 | 1min/10min (1,8 x IN2 2sec at start) | 0-500 | 400 | 3 | IP20 | Yes | Category C3, for industry (direct grounded) | Yes | Integrated digital LCD panel and separate potentiometer. | 1 | Bipolar, NPN- / PNP- conn. possible. 1pc analog output | 5 | and 1pc digital transistor output, max 30V DC | 1 | Type NO + NC | 202x70x142 | The clamping plate increases the height with 37mm | 1.3 | 3294049
ACS150-03E-05A6-4 | 68581796 | 2.2 | 5.6 | 8.4 | 1min/10min (1,8 x IN2 2sec at start) | 0-500 | 400 | 3 | IP20 | Yes | Category C3, for industry (direct grounded) | Yes | Integrated digital LCD panel and separate potentiometer. | 1 | Bipolar, NPN- / PNP- conn. possible. 1pc analog output | 5 | and 1pc digital transistor output, max 30V DC | 1 | Type NO + NC | 202x70x142 | The clamping plate increases the height with 37mm | 1.3 | 3294050
ACS150-03E-07A3-4 | 68581800 | 3 | 7.3 | 10.95 | 1min/10min (1,8 x IN2 2sec at start) | 0-500 | 400 | 3 | IP20 | Yes | Category C3, for industry (direct grounded) | Yes | Integrated digital LCD panel and separate potentiometer. | 1 | Bipolar, NPN- / PNP- conn. possible. 1pc analog output | 5 | and 1pc digital transistor output, max 30V DC | 1 | Type NO + NC | 202x70x142 | The clamping plate increases the height with 37mm | 1.3 | 3294051
ACS150-03E-08A8-4 | 68581818 | 4 | 8.8 | 13.2 | 1min/10min (1,8 x IN2 2sec at start) | 0-500 | 400 | 3 | IP20 | Yes | Category C3, for industry (direct grounded) | Yes | Integrated digital LCD panel and separate potentiometer. | 1 | Bipolar, NPN- / PNP- conn. possible. 1pc analog output | 5 | and 1pc digital transistor output, max 30V DC | 1 | Type NO + NC | 202x70x142 | The clamping plate increases the height with 37mm | 1.3 | 3294052
ACS310-03E-02A6-2 | 3AUA0000039087 | 0.37 | 2.6 | 4.2 | 1min/10min (1,8 x IN2 2sec at start) | 0-500 | 230 | 3 | IP20 | Yes | Category C3, for industry (direct grounded) | Option | Coverplate as standard. Basic or Advanced panel as option. | 2 | Bipolar, NPN- / PNP- conn. possible. 1pc analog output | 5 | and 1pc digital transistor output, max 30V DC | 1 | Type NO + NC | 202x70x161 | The clamping plate increases the height with 37mm | 1.1
ACS310-03E-03A9-2 | 3AUA0000039163 | 0.55 | 3.9 | 6.1 | 1min/10min (1,8 x IN2 2sec at start) | 0-500 | 230 | 3 | IP20 | Yes | Category C3, for industry (direct grounded) | Option | Coverplate as standard. Basic or Advanced panel as option. | 2 | Bipolar, NPN- / PNP- conn. possible. 1pc analog output | 5 | and 1pc digital transistor output, max 30V DC | 1 | Type NO + NC | 202x70x161 | The clamping plate increases the height with 37mm | 1.1
ACS310-03E-05A2-2 | 3AUA0000039192 | 0.75 | 5.2 | 8.2 | 1min/10min (1,8 x IN2 2sec at start) | 0-500 | 230 | 3 | IP20 | Yes | Category C3, for industry (direct grounded) | Option | Coverplate as standard. Basic or Advanced panel as option. | 2 | Bipolar, NPN- / PNP- conn. possible. 1pc analog output | 5 | and 1pc digital transistor output, max 30V DC | 1 | Type NO + NC | 202x70x161 | The clamping plate increases the height with 37mm | 1.3
ACS310-03E-07A4-2 | 3AUA0000039215 | 1.1 | 7.4 | 11.7 | 1min/10min (1,8 x IN2 2sec at start) | 0-500 | 230 | 3 | IP20 | Yes | Category C3, for industry (direct grounded) | Option | Coverplate as standard. Basic or Advanced panel as option. | 2 | Bipolar, NPN- / PNP- conn. possible. 1pc analog output | 5 | and 1pc digital transistor output, max 30V DC | 1 | Type NO + NC | 202x70x161 | The clamping plate increases the height with 37mm | 1.3
ACS310-03E-08A3-2 | 3AUA0000039218 | 1.5 | 8.3 | 13.1 | 1min/10min (1,8 x IN2 2sec at start) | 0-500 | 230 | 3 | IP20 | Yes | Category C3, for industry (direct grounded) | Option | Coverplate as standard. Basic or Advanced panel as option. | 2 | Bipolar, NPN- / PNP- conn. possible. 1pc analog output | 5 | and 1pc digital transistor output, max 30V DC | 1 | Type NO + NC | 202x70x161 | The clamping plate increases the height with 37mm | 1.3
ACS310-03E-10A8-2 | 3AUA0000039234 | 2.2 | 10.8 | 17.2 | 1min/10min (1,8 x IN2 2sec at start) | 0-500 | 230 | 3 | IP20 | Yes | Category C3, for industry (direct grounded) | Option | Coverplate as standard. Basic or Advanced panel as option. | 2 | Bipolar, NPN- / PNP- conn. possible. 1pc analog output | 5 | and 1pc digital transistor output, max 30V DC | 1 | Type NO + NC | 202x105x165 | The clamping plate increases the height with 37mm | 1.5
ACS310-03E-14A6-2 | 3AUA0000039307 | 3 | 14.6 | 23.3 | 1min/10min (1,8 x IN2 2sec at start) | 0-500 | 230 | 3 | IP20 | Yes | Category C3, for industry (direct grounded) | Option | Coverplate as standard. Basic or Advanced panel as option. | 2 | Bipolar, NPN- / PNP- conn. possible. 1pc analog output | 5 | and 1pc digital transistor output, max 30V DC | 1 | Type NO + NC | 202x105x165 | The clamping plate increases the height with 37mm | 1.5
ACS310-03E-19A4-2 | 3AUA0000039621 | 4 | 19.4 | 30.8 | 1min/10min (1,8 x IN2 2sec at start) | 0-500 | 230 | 3 | IP20 | Yes | Category C3, for industry (direct grounded) | Option | Coverplate as standard. Basic or Advanced panel as option. | 2 | Bipolar, NPN- / PNP- conn. possible. 1pc analog output | 5 | and 1pc digital transistor output, max 30V DC | 1 | Type NO + NC | 202x105x165 | The clamping plate increases the height with 37mm | 1.5
ACS310-03E-26A8-2 | 3AUA0000039622 | 5.5 | 26.8 | 42.7 | 1min/10min (1,8 x IN2 2sec at start) | 0-500 | 230 | 3 | IP20 | Yes | Category C3, for industry (direct grounded) | Option | Coverplate as standard. Basic or Advanced panel as option. | 2 | Bipolar, NPN- / PNP- conn. possible. 1pc analog output | 5 | and 1pc digital transistor output, max 30V DC | 1 | Type NO + NC | 202x169x169 | The clamping plate increases the height with 37mm | 2.9
ACS310-03E-34A1-2 | 3AUA0000039623 | 7.5 | 34.1 | 54.3 | 1min/10min (1,8 x IN2 2sec at start) | 0-500 | 230 | 3 | IP20 | Yes | Category C3, for industry (direct grounded) | Option | Coverplate as standard. Basic or Advanced panel as option. | 2 | Bipolar, NPN- / PNP- conn. possible. 1pc analog output | 5 | and 1pc digital transistor output, max 30V DC | 1 | Type NO + NC | 202x260x169 | The clamping plate increases the height with 37mm | 4.4
ACS310-03E-50A8-2 | 3AUA0000039624 | 11 | 50.8 | 80.9 | 1min/10min (1,8 x IN2 2sec at start) | 0-500 | 230 | 3 | IP20 | Yes | Category C3, for industry (direct grounded) | Option | Coverplate as standard. Basic or Advanced panel as option. | 2 | Bipolar, NPN- / PNP- conn. possible. 1pc analog output | 5 | and 1pc digital transistor output, max 30V DC | 1 | Type NO + NC | 202x260x169 | The clamping plate increases the height with 37mm | 4.4
ACS310-03E-01A3-4 | 3AUA0000039625 | 0.37 | 1.3 | 2.1 | 1min/10min (1,8 x IN2 2sec at start) | 0-500 | 400 | 3 | IP20 | Yes | Category C3, for industry (direct grounded) | Option | Coverplate as standard. Basic or Advanced panel as option. | 2 | Bipolar, NPN- / PNP- conn. possible. 1pc analog output | 5 | and 1pc digital transistor output, max 30V DC | 1 | Type NO + NC | 202x70x161 | The clamping plate increases the height with 37mm | 1.1
ACS310-03E-02A1-4 | 3AUA0000039626 | 0.55 | 2.1 | 3.3 | 1min/10min (1,8 x IN2 2sec at start) | 0-500 | 400 | 3 | IP20 | Yes | Category C3, for industry (direct grounded) | Option | Coverplate as standard. Basic or Advanced panel as option. | 2 | Bipolar, NPN- / PNP- conn. possible. 1pc analog output | 5 | and 1pc digital transistor output, max 30V DC | 1 | Type NO + NC | 202x70x161 | The clamping plate increases the height with 37mm | 1.1
ACS310-03E-02A6-4 | 3AUA0000039627 | 0.75 | 2.6 | 4.2 | 1min/10min (1,8 x IN2 2sec at start) | 0-500 | 400 | 3 | IP20 | Yes | Category C3, for industry (direct grounded) | Option | Coverplate as standard. Basic or Advanced panel as option. | 2 | Bipolar, NPN- / PNP- conn. possible. 1pc analog output | 5 | and 1pc digital transistor output, max 30V DC | 1 | Type NO + NC | 202x70x161 | The clamping plate increases the height with 37mm | 1.3
ACS310-03E-03A6-4 | 3AUA0000039628 | 1.1 | 3.6 | 5.8 | 1min/10min (1,8 x IN2 2sec at start) | 0-500 | 400 | 3 | IP20 | Yes | Category C3, for industry (direct grounded) | Option | Coverplate as standard. Basic or Advanced panel as option. | 2 | Bipolar, NPN- / PNP- conn. possible. 1pc analog output | 5 | and 1pc digital transistor output, max 30V DC | 1 | Type NO + NC | 202x70x161 | The clamping plate increases the height with 37mm | 1.3
ACS310-03E-04A5-4 | 3AUA0000039629 | 1.5 | 4.5 | 7.2 | 1min/10min (1,8 x IN2 2sec at start) | 0-500 | 400 | 3 | IP20 | Yes | Category C3, for industry (direct grounded) | Option | Coverplate as standard. Basic or Advanced panel as option. | 2 | Bipolar, NPN- / PNP- conn. possible. 1pc analog output | 5 | and 1pc digital transistor output, max 30V DC | 1 | Type NO + NC | 202x70x161 | The clamping plate increases the height with 37mm | 1.3
ACS310-03E-06A2-4 | 3AUA0000039630 | 2.2 | 6.2 | 9.8 | 1min/10min (1,8 x IN2 2sec at start) | 0-500 | 400 | 3 | IP20 | Yes | Category C3, for industry (direct grounded) | Option | Coverplate as standard. Basic or Advanced panel as option. | 2 | Bipolar, NPN- / PNP- conn. possible. 1pc analog output | 5 | and 1pc digital transistor output, max 30V DC | 1 | Type NO + NC | 202x70x161 | The clamping plate increases the height with 37mm | 1.3
ACS310-03E-08A0-4 | 3AUA0000039631 | 3 | 8 | 12.8 | 1min/10min (1,8 x IN2 2sec at start) | 0-500 | 400 | 3 | IP20 | Yes | Category C3, for industry (direct grounded) | Option | Coverplate as standard. Basic or Advanced panel as option. | 2 | Bipolar, NPN- / PNP- conn. possible. 1pc analog output | 5 | and 1pc digital transistor output, max 30V DC | 1 | Type NO + NC | 202x70x161 | The clamping plate increases the height with 37mm | 1.3
ACS310-03E-09A7-4 | 3AUA0000039632 | 4 | 9.7 | 15.4 | 1min/10min (1,8 x IN2 2sec at start) | 0-500 | 400 | 3 | IP20 | Yes | Category C3, for industry (direct grounded) | Option | Coverplate as standard. Basic or Advanced panel as option. | 2 | Bipolar, NPN- / PNP- conn. possible. 1pc analog output | 5 | and 1pc digital transistor output, max 30V DC | 1 | Type NO + NC | 202x70x161 | The clamping plate increases the height with 37mm | 1.3
ACS310-03E-13A8-4 | 3AUA0000039633 | 5.5 | 13.8 | 21.9 | 1min/10min (1,8 x IN2 2sec at start) | 0-500 | 400 | 3 | IP20 | Yes | Category C3, for industry (direct grounded) | Option | Coverplate as standard. Basic or Advanced panel as option. | 2 | Bipolar, NPN- / PNP- conn. possible. 1pc analog output | 5 | and 1pc digital transistor output, max 30V DC | 1 | Type NO + NC | 202x169x169 | The clamping plate increases the height with 37mm | 2.9
ACS310-03E-17A2-4 | 3AUA0000039634 | 7.5 | 17.2 | 27.3 | 1min/10min (1,8 x IN2 2sec at start) | 0-500 | 400 | 3 | IP20 | Yes | Category C3, for industry (direct grounded) | Option | Coverplate as standard. Basic or Advanced panel as option. | 2 | Bipolar, NPN- / PNP- conn. possible. 1pc analog output | 5 | and 1pc digital transistor output, max 30V DC | 1 | Type NO + NC | 202x169x169 | The clamping plate increases the height with 37mm | 2.9
ACS310-03E-25A4-4 | 3AUA0000039635 | 11 | 25.4 | 40.4 | 1min/10min (1,8 x IN2 2sec at start) | 0-500 | 400 | 3 | IP20 | Yes | Category C3, for industry (direct grounded) | Option | Coverplate as standard. Basic or Advanced panel as option. | 2 | Bipolar, NPN- / PNP- conn. possible. 1pc analog output | 5 | and 1pc digital transistor output, max 30V DC | 1 | Type NO + NC | 202x169x169 | The clamping plate increases the height with 37mm | 2.9
ACS310-03E-34A1-4 | 3AUA0000039636 | 15 | 34.1 | 54.3 | 1min/10min (1,8 x IN2 2sec at start) | 0-500 | 400 | 3 | IP20 | Yes | Category C3, for industry (direct grounded) | Option | Coverplate as standard. Basic or Advanced panel as option. | 2 | Bipolar, NPN- / PNP- conn. possible. 1pc analog output | 5 | and 1pc digital transistor output, max 30V DC | 1 | Type NO + NC | 202x260x169 | The clamping plate increases the height with 37mm | 4.4
ACS310-03E-41A8-4 | 3AUA0000039637 | 18.5 | 41.8 | 66.5 | 1min/10min (1,8 x IN2 2sec at start) | 0-500 | 400 | 3 | IP20 | Yes | Category C3, for industry (direct grounded) | Option | Coverplate as standard. Basic or Advanced panel as option. | 2 | Bipolar, NPN- / PNP- conn. possible. 1pc analog output | 5 | and 1pc digital transistor output, max 30V DC | 1 | Type NO + NC | 202x260x169 | The clamping plate increases the height with 37mm | 4.4
ACS310-03E-48A4-4 | 3AUA0000039638 | 22 | 48.4 | 77 | 1min/10min (1,8 x IN2 2sec at start) | 0-500 | 400 | 3 | IP20 | Yes | Category C3, for industry (direct grounded) | Option | Coverplate as standard. Basic or Advanced panel as option. | 2 | Bipolar, NPN- / PNP- conn. possible. 1pc analog output | 5 | and 1pc digital transistor output, max 30V DC | 1 | Type NO + NC | 202x260x169 | The clamping plate increases the height with 37mm | 4.4
ACS355-01E-02A4-2 | 3AUA0000058166 | 0.37 | 2.4 | 4.2 | 1min/10min (1,8 x IN2 2sec at start) | 0-600 | 230 | 1 | IP20 | Yes | Category C3, for industry (direct grounded) | Option | Coverplate as standard. Basic or Advanced panel as option. | 2 | Bipolar, NPN- / PNP- conn. possible. 1pc analog output | 5 | and 1pc digital transistor output, max 30V DC | 1 | Type NO + NC | 202x70x162 | The clamping plate increases the height with 37mm | 1.2
ACS355-01E-04A7-2 | 3AUA0000058167 | 0.75 | 4.7 | 8.2 | 1min/10min (1,8 x IN2 2sec at start) | 0-600 | 230 | 1 | IP20 | Yes | Category C3, for industry (direct grounded) | Option | Coverplate as standard. Basic or Advanced panel as option. | 2 | Bipolar, NPN- / PNP- conn. possible. 1pc analog output | 5 | and 1pc digital transistor output, max 30V DC | 1 | Type NO + NC | 202x70x162 | The clamping plate increases the height with 37mm | 1.2
ACS355-01E-06A7-2 | 3AUA0000058168 | 1.1 | 6.7 | 11.7 | 1min/10min (1,8 x IN2 2sec at start) | 0-600 | 230 | 1 | IP20 | Yes | Category C3, for industry (direct grounded) | Option | Coverplate as standard. Basic or Advanced panel as option. | 2 | Bipolar, NPN- / PNP- conn. possible. 1pc analog output | 5 | and 1pc digital transistor output, max 30V DC | 1 | Type NO + NC | 202x70x162 | The clamping plate increases the height with 37mm | 1.2
ACS355-01E-07A5-2 | 3AUA0000058169 | 1.5 | 7.5 | 13.1 | 1min/10min (1,8 x IN2 2sec at start) | 0-600 | 230 | 1 | IP20 | Yes | Category C3, for industry (direct grounded) | Option | Coverplate as standard. Basic or Advanced panel as option. | 2 | Bipolar, NPN- / PNP- conn. possible. 1pc analog output | 5 | and 1pc digital transistor output, max 30V DC | 1 | Type NO + NC | 202x105x162 | The clamping plate increases the height with 37mm | 1.5
ACS355-01E-09A8-2 | 3AUA0000058170 | 2.2 | 9.8 | 17.2 | 1min/10min (1,8 x IN2 2sec at start) | 0-600 | 230 | 1 | IP20 | Yes | Category C3, for industry (direct grounded) | Option | Coverplate as standard. Basic or Advanced panel as option. | 2 | Bipolar, NPN- / PNP- conn. possible. 1pc analog output | 5 | and 1pc digital transistor output, max 30V DC | 1 | Type NO + NC | 202x105x162 | The clamping plate increases the height with 37mm | 1.5
ACS355-03E-02A4-2 | 3AUA0000058171 | 0.37 | 2.4 | 4.2 | 1min/10min (1,8 x IN2 2sec at start) | 0-600 | 230 | 3 | IP20 | Yes | Category C3, for industry (direct grounded) | Option | Coverplate as standard. Basic or Advanced panel as option. | 2 | Bipolar, NPN- / PNP- conn. possible. 1pc analog output | 5 | and 1pc digital transistor output, max 30V DC | 1 | Type NO + NC | 202x70x162 | The clamping plate increases the height with 37mm | 1.2
ACS355-03E-03A5-2 | 3AUA0000058172 | 0.55 | 3.5 | 6.1 | 1min/10min (1,8 x IN2 2sec at start) | 0-600 | 230 | 3 | IP20 | Yes | Category C3, for industry (direct grounded) | Option | Coverplate as standard. Basic or Advanced panel as option. | 2 | Bipolar, NPN- / PNP- conn. possible. 1pc analog output | 5 | and 1pc digital transistor output, max 30V DC | 1 | Type NO + NC | 202x70x162 | The clamping plate increases the height with 37mm | 1.2
ACS355-03E-04A7-2 | 3AUA0000058173 | 0.75 | 4.7 | 8.2 | 1min/10min (1,8 x IN2 2sec at start) | 0-600 | 230 | 3 | IP20 | Yes | Category C3, for industry (direct grounded) | Option | Coverplate as standard. Basic or Advanced panel as option. | 2 | Bipolar, NPN- / PNP- conn. possible. 1pc analog output | 5 | and 1pc digital transistor output, max 30V DC | 1 | Type NO + NC | 202x70x162 | The clamping plate increases the height with 37mm | 1.2
ACS355-03E-06A7-2 | 3AUA0000058174 | 1.1 | 6.7 | 11.7 | 1min/10min (1,8 x IN2 2sec at start) | 0-600 | 230 | 3 | IP20 | Yes | Category C3, for industry (direct grounded) | Option | Coverplate as standard. Basic or Advanced panel as option. | 2 | Bipolar, NPN- / PNP- conn. possible. 1pc analog output | 5 | and 1pc digital transistor output, max 30V DC | 1 | Type NO + NC | 202x70x162 | The clamping plate increases the height with 37mm | 1.2
ACS355-03E-07A5-2 | 3AUA0000058175 | 1.5 | 7.5 | 13.1 | 1min/10min (1,8 x IN2 2sec at start) | 0-600 | 230 | 3 | IP20 | Yes | Category C3, for industry (direct grounded) | Option | Coverplate as standard. Basic or Advanced panel as option. | 2 | Bipolar, NPN- / PNP- conn. possible. 1pc analog output | 5 | and 1pc digital transistor output, max 30V DC | 1 | Type NO + NC | 202x70x162 | The clamping plate increases the height with 37mm | 1.2
ACS355-03E-09A8-2 | 3AUA0000058176 | 2.2 | 9.8 | 17.2 | 1min/10min (1,8 x IN2 2sec at start) | 0-600 | 230 | 3 | IP20 | Yes | Category C3, for industry (direct grounded) | Option | Coverplate as standard. Basic or Advanced panel as option. | 2 | Bipolar, NPN- / PNP- conn. possible. 1pc analog output | 5 | and 1pc digital transistor output, max 30V DC | 1 | Type NO + NC | 202x105x162 | The clamping plate increases the height with 37mm | 1.5
ACS355-03E-13A3-2 | 3AUA0000058177 | 3 | 13.3 | 23.3 | 1min/10min (1,8 x IN2 2sec at start) | 0-600 | 230 | 3 | IP20 | Yes | Category C3, for industry (direct grounded) | Option | Coverplate as standard. Basic or Advanced panel as option. | 2 | Bipolar, NPN- / PNP- conn. possible. 1pc analog output | 5 | and 1pc digital transistor output, max 30V DC | 1 | Type NO + NC | 202x105x162 | The clamping plate increases the height with 37mm | 1.5
ACS355-03E-17A6-2 | 3AUA0000058178 | 4 | 17.6 | 30.8 | 1min/10min (1,8 x IN2 2sec at start) | 0-600 | 230 | 3 | IP20 | Yes | Category C3, for industry (direct grounded) | Option | Coverplate as standard. Basic or Advanced panel as option. | 2 | Bipolar, NPN- / PNP- conn. possible. 1pc analog output | 5 | and 1pc digital transistor output, max 30V DC | 1 | Type NO + NC | 202x105x162 | The clamping plate increases the height with 37mm | 1.5
ACS355-03E-24A4-2 | 3AUA0000058179 | 5.5 | 24.4 | 42.7 | 1min/10min (1,8 x IN2 2sec at start) | 0-600 | 230 | 3 | IP20 | Yes | Category C3, for industry (direct grounded) | Option | Coverplate as standard. Basic or Advanced panel as option. | 2 | Bipolar, NPN- / PNP- conn. possible. 1pc analog output | 5 | and 1pc digital transistor output, max 30V DC | 1 | Type NO + NC | 202x169x169 | The clamping plate increases the height with 37mm | 2.5
ACS355-03E-31A0-2 | 3AUA0000058180 | 7.5 | 31 | 54.3 | 1min/10min (1,8 x IN2 2sec at start) | 0-600 | 230 | 3 | IP20 | Yes | Category C3, for industry (direct grounded) | Option | Coverplate as standard. Basic or Advanced panel as option. | 2 | Bipolar, NPN- / PNP- conn. possible. 1pc analog output | 5 | and 1pc digital transistor output, max 30V DC | 1 | Type NO + NC | 202x260x169 | The clamping plate increases the height with 37mm | 4.4
ACS355-03E-46A2-2 | 3AUA0000058181 | 11 | 46.2 | 80.9 | 1min/10min (1,8 x IN2 2sec at start) | 0-600 | 230 | 3 | IP20 | Yes | Category C3, for industry (direct grounded) | Option | Coverplate as standard. Basic or Advanced panel as option. | 2 | Bipolar, NPN- / PNP- conn. possible. 1pc analog output | 5 | and 1pc digital transistor output, max 30V DC | 1 | Type NO + NC | 202x260x169 | The clamping plate increases the height with 37mm | 4.4
ACS355-03E-01A2-4 | 3AUA0000058182 | 0.37 | 1.2 | 2.1 | 1min/10min (1,8 x IN2 2sec at start) | 0-600 | 400 | 3 | IP20 | Yes | Category C3, for industry (direct grounded) | Option | Coverplate as standard. Basic or Advanced panel as option. | 2 | Bipolar, NPN- / PNP- conn. possible. 1pc analog output | 5 | and 1pc digital transistor output, max 30V DC | 1 | Type NO + NC | 202x70x162 | The clamping plate increases the height with 37mm | 1.2
ACS355-03E-01A9-4 | 3AUA0000058183 | 0.55 | 1.9 | 3.3 | 1min/10min (1,8 x IN2 2sec at start) | 0-600 | 400 | 3 | IP20 | Yes | Category C3, for industry (direct grounded) | Option | Coverplate as standard. Basic or Advanced panel as option. | 2 | Bipolar, NPN- / PNP- conn. possible. 1pc analog output | 5 | and 1pc digital transistor output, max 30V DC | 1 | Type NO + NC | 202x70x162 | The clamping plate increases the height with 37mm | 1.2
ACS355-03E-02A4-4 | 3AUA0000058184 | 0.75 | 2.4 | 4.2 | 1min/10min (1,8 x IN2 2sec at start) | 0-600 | 400 | 3 | IP20 | Yes | Category C3, for industry (direct grounded) | Option | Coverplate as standard. Basic or Advanced panel as option. | 2 | Bipolar, NPN- / PNP- conn. possible. 1pc analog output | 5 | and 1pc digital transistor output, max 30V DC | 1 | Type NO + NC | 202x70x162 | The clamping plate increases the height with 37mm | 1.2
ACS355-03E-03A3-4 | 3AUA0000058185 | 1.1 | 3.3 | 5.8 | 1min/10min (1,8 x IN2 2sec at start) | 0-600 | 400 | 3 | IP20 | Yes | Category C3, for industry (direct grounded) | Option | Coverplate as standard. Basic or Advanced panel as option. | 2 | Bipolar, NPN- / PNP- conn. possible. 1pc analog output | 5 | and 1pc digital transistor output, max 30V DC | 1 | Type NO + NC | 202x70x162 | The clamping plate increases the height with 37mm | 1.2
ACS355-03E-04A1-4 | 3AUA0000058186 | 1.5 | 4.1 | 7.2 | 1min/10min (1,8 x IN2 2sec at start) | 0-600 | 400 | 3 | IP20 | Yes | Category C3, for industry (direct grounded) | Option | Coverplate as standard. Basic or Advanced panel as option. | 2 | Bipolar, NPN- / PNP- conn. possible. 1pc analog output | 5 | and 1pc digital transistor output, max 30V DC | 1 | Type NO + NC | 202x70x162 | The clamping plate increases the height with 37mm | 1.2
ACS355-03E-05A6-4 | 3AUA0000058187 | 2.2 | 5.6 | 9.8 | 1min/10min (1,8 x IN2 2sec at start) | 0-600 | 400 | 3 | IP20 | Yes | Category C3, for industry (direct grounded) | Option | Coverplate as standard. Basic or Advanced panel as option. | 2 | Bipolar, NPN- / PNP- conn. possible. 1pc analog output | 5 | and 1pc digital transistor output, max 30V DC | 1 | Type NO + NC | 202x70x162 | The clamping plate increases the height with 37mm | 1.2
ACS355-03E-07A3-4 | 3AUA0000058188 | 3 | 7.3 | 12.8 | 1min/10min (1,8 x IN2 2sec at start) | 0-600 | 400 | 3 | IP20 | Yes | Category C3, for industry (direct grounded) | Option | Coverplate as standard. Basic or Advanced panel as option. | 2 | Bipolar, NPN- / PNP- conn. possible. 1pc analog output | 5 | and 1pc digital transistor output, max 30V DC | 1 | Type NO + NC | 202x70x162 | The clamping plate increases the height with 37mm | 1.2
ACS355-03E-08A8-4 | 3AUA0000058189 | 4 | 8.8 | 15.4 | 1min/10min (1,8 x IN2 2sec at start) | 0-600 | 400 | 3 | IP20 | Yes | Category C3, for industry (direct grounded) | Option | Coverplate as standard. Basic or Advanced panel as option. | 2 | Bipolar, NPN- / PNP- conn. possible. 1pc analog output | 5 | and 1pc digital transistor output, max 30V DC | 1 | Type NO + NC | 202x70x162 | The clamping plate increases the height with 37mm | 1.2
ACS355-03E-12A5-4 | 3AUA0000058190 | 5.5 | 12.5 | 21.9 | 1min/10min (1,8 x IN2 2sec at start) | 0-600 | 400 | 3 | IP20 | Yes | Category C3, for industry (direct grounded) | Option | Coverplate as standard. Basic or Advanced panel as option. | 2 | Bipolar, NPN- / PNP- conn. possible. 1pc analog output | 5 | and 1pc digital transistor output, max 30V DC | 1 | Type NO + NC | 202x169x169 | The clamping plate increases the height with 37mm | 2.5
ACS355-03E-15A6-4 | 3AUA0000058191 | 7.5 | 15.6 | 27.3 | 1min/10min (1,8 x IN2 2sec at start) | 0-600 | 400 | 3 | IP20 | Yes | Category C3, for industry (direct grounded) | Option | Coverplate as standard. Basic or Advanced panel as option. | 2 | Bipolar, NPN- / PNP- conn. possible. 1pc analog output | 5 | and 1pc digital transistor output, max 30V DC | 1 | Type NO + NC | 202x169x169 | The clamping plate increases the height with 37mm | 2.5
ACS355-03E-23A1-4 | 3AUA0000058192 | 11 | 23.1 | 40.4 | 1min/10min (1,8 x IN2 2sec at start) | 0-600 | 400 | 3 | IP20 | Yes | Category C3, for industry (direct grounded) | Option | Coverplate as standard. Basic or Advanced panel as option. | 2 | Bipolar, NPN- / PNP- conn. possible. 1pc analog output | 5 | and 1pc digital transistor output, max 30V DC | 1 | Type NO + NC | 202x169x169 | The clamping plate increases the height with 37mm | 2.5
ACS355-03E-31A0-4 | 3AUA0000058193 | 15 | 31 | 54.3 | 1min/10min (1,8 x IN2 2sec at start) | 0-600 | 400 | 3 | IP20 | Yes | Category C3, for industry (direct grounded) | Option | Coverplate as standard. Basic or Advanced panel as option. | 2 | Bipolar, NPN- / PNP- conn. possible. 1pc analog output | 5 | and 1pc digital transistor output, max 30V DC | 1 | Type NO + NC | 202x260x169 | The clamping plate increases the height with 37mm | 4.4
ACS355-03E-38A0-4 | 3AUA0000058194 | 18.5 | 38 | 66.5 | 1min/10min (1,8 x IN2 2sec at start) | 0-600 | 400 | 3 | IP20 | Yes | Category C3, for industry (direct grounded) | Option | Coverplate as standard. Basic or Advanced panel as option. | 2 | Bipolar, NPN- / PNP- conn. possible. 1pc analog output | 5 | and 1pc digital transistor output, max 30V DC | 1 | Type NO + NC | 202x260x169 | The clamping plate increases the height with 37mm | 4.4
ACS355-03E-44A0-4 | 3AUA0000058195 | 22 | 44 | 77 | 1min/10min (1,8 x IN2 2sec at start) | 0-600 | 400 | 3 | IP20 | Yes | Category C3, for industry (direct grounded) | Option | Coverplate as standard. Basic or Advanced panel as option. | 2 | Bipolar, NPN- / PNP- conn. possible. 1pc analog output | 5 | and 1pc digital transistor output, max 30V DC | 1 | Type NO + NC | 202x260x169 | The clamping plate increases the height with 37mm | 4.4
ACS355-03E-02A4-2+B063 | 3AUA0000058148 | 0.37 | 2.4 | 4.2 | 1min/10min (1,8 x IN2 2sec at start) | 0-600 | 230 | 3 | IP66 | Yes | Category C3, for industry (direct grounded) | Yes | Via panel (included as standard) | 2 | Bipolar, NPN- / PNP- conn. possible. 1pc analog output | 5 | and 1pc digital transistor output, max 30V DC | 1 | Type NO + NC | 305x195x281 |  | 7.7
ACS355-03E-03A5-2+B063 | 3AUA0000058149 | 0.55 | 3.5 | 6.1 | 1min/10min (1,8 x IN2 2sec at start) | 0-600 | 230 | 3 | IP66 | Yes | Category C3, for industry (direct grounded) | Yes | Via panel (included as standard) | 2 | Bipolar, NPN- / PNP- conn. possible. 1pc analog output | 5 | and 1pc digital transistor output, max 30V DC | 1 | Type NO + NC | 305x195x281 |  | 7.7
ACS355-03E-04A7-2+B063 | 3AUA0000058150 | 0.75 | 4.7 | 8.2 | 1min/10min (1,8 x IN2 2sec at start) | 0-600 | 230 | 3 | IP66 | Yes | Category C3, for industry (direct grounded) | Yes | Via panel (included as standard) | 2 | Bipolar, NPN- / PNP- conn. possible. 1pc analog output | 5 | and 1pc digital transistor output, max 30V DC | 1 | Type NO + NC | 305x195x281 |  | 7.7
ACS355-03E-06A7-2+B063 | 3AUA0000058151 | 1.1 | 6.7 | 11.7 | 1min/10min (1,8 x IN2 2sec at start) | 0-600 | 230 | 3 | IP66 | Yes | Category C3, for industry (direct grounded) | Yes | Via panel (included as standard) | 2 | Bipolar, NPN- / PNP- conn. possible. 1pc analog output | 5 | and 1pc digital transistor output, max 30V DC | 1 | Type NO + NC | 305x195x281 |  | 7.7
ACS355-03E-07A5-2+B063 | 3AUA0000058152 | 1.5 | 7.5 | 13.1 | 1min/10min (1,8 x IN2 2sec at start) | 0-600 | 230 | 3 | IP66 | Yes | Category C3, for industry (direct grounded) | Yes | Via panel (included as standard) | 2 | Bipolar, NPN- / PNP- conn. possible. 1pc analog output | 5 | and 1pc digital transistor output, max 30V DC | 1 | Type NO + NC | 305x195x281 |  | 7.7
ACS355-03E-09A8-2+B063 | 3AUA0000058153 | 2.2 | 9.8 | 17.2 | 1min/10min (1,8 x IN2 2sec at start) | 0-600 | 230 | 3 | IP66 | Yes | Category C3, for industry (direct grounded) | Yes | Via panel (included as standard) | 2 | Bipolar, NPN- / PNP- conn. possible. 1pc analog output | 5 | and 1pc digital transistor output, max 30V DC | 1 | Type NO + NC | 436x246x277 |  | 13
ACS355-03E-13A3-2+B063 | 3AUA0000058154 | 3 | 13.3 | 23.3 | 1min/10min (1,8 x IN2 2sec at start) | 0-600 | 230 | 3 | IP66 | Yes | Category C3, for industry (direct grounded) | Yes | Via panel (included as standard) | 2 | Bipolar, NPN- / PNP- conn. possible. 1pc analog output | 5 | and 1pc digital transistor output, max 30V DC | 1 | Type NO + NC | 436x246x277 |  | 13
ACS355-03E-17A6-2+B063 | 3AUA0000058155 | 4 | 17.6 | 30.8 | 1min/10min (1,8 x IN2 2sec at start) | 0-600 | 230 | 3 | IP66 | Yes | Category C3, for industry (direct grounded) | Yes | Via panel (included as standard) | 2 | Bipolar, NPN- / PNP- conn. possible. 1pc analog output | 5 | and 1pc digital transistor output, max 30V DC | 1 | Type NO + NC | 436x246x277 |  | 13
ACS355-03E-01A2-4+B063 | 3AUA0000058156 | 0.37 | 1.2 | 2.1 | 1min/10min (1,8 x IN2 2sec at start) | 0-600 | 400 | 3 | IP66 | Yes | Category C3, for industry (direct grounded) | Yes | Via panel (included as standard) | 2 | Bipolar, NPN- / PNP- conn. possible. 1pc analog output | 5 | and 1pc digital transistor output, max 30V DC | 1 | Type NO + NC | 305x195x281 |  | 7.7
ACS355-03E-01A9-4+B063 | 3AUA0000058157 | 0.55 | 1.9 | 3.3 | 1min/10min (1,8 x IN2 2sec at start) | 0-600 | 400 | 3 | IP66 | Yes | Category C3, for industry (direct grounded) | Yes | Via panel (included as standard) | 2 | Bipolar, NPN- / PNP- conn. possible. 1pc analog output | 5 | and 1pc digital transistor output, max 30V DC | 1 | Type NO + NC | 305x195x281 |  | 7.7
ACS355-03E-02A4-4+B063 | 3AUA0000058158 | 0.75 | 2.4 | 4.2 | 1min/10min (1,8 x IN2 2sec at start) | 0-600 | 400 | 3 | IP66 | Yes | Category C3, for industry (direct grounded) | Yes | Via panel (included as standard) | 2 | Bipolar, NPN- / PNP- conn. possible. 1pc analog output | 5 | and 1pc digital transistor output, max 30V DC | 1 | Type NO + NC | 305x195x281 |  | 7.7
ACS355-03E-03A3-4+B063 | 3AUA0000058159 | 1.1 | 3.3 | 5.8 | 1min/10min (1,8 x IN2 2sec at start) | 0-600 | 400 | 3 | IP66 | Yes | Category C3, for industry (direct grounded) | Yes | Via panel (included as standard) | 2 | Bipolar, NPN- / PNP- conn. possible. 1pc analog output | 5 | and 1pc digital transistor output, max 30V DC | 1 | Type NO + NC | 305x195x281 |  | 7.7
ACS355-03E-04A1-4+B063 | 3AUA0000058160 | 1.5 | 4.1 | 7.2 | 1min/10min (1,8 x IN2 2sec at start) | 0-600 | 400 | 3 | IP66 | Yes | Category C3, for industry (direct grounded) | Yes | Via panel (included as standard) | 2 | Bipolar, NPN- / PNP- conn. possible. 1pc analog output | 5 | and 1pc digital transistor output, max 30V DC | 1 | Type NO + NC | 305x195x281 |  | 7.7
ACS355-03E-05A6-4+B063 | 3AUA0000058161 | 2.2 | 5.6 | 9.8 | 1min/10min (1,8 x IN2 2sec at start) | 0-600 | 400 | 3 | IP66 | Yes | Category C3, for industry (direct grounded) | Yes | Via panel (included as standard) | 2 | Bipolar, NPN- / PNP- conn. possible. 1pc analog output | 5 | and 1pc digital transistor output, max 30V DC | 1 | Type NO + NC | 305x195x281 |  | 7.7
ACS355-03E-07A3-4+B063 | 3AUA0000058162 | 3 | 7.3 | 12.8 | 1min/10min (1,8 x IN2 2sec at start) | 0-600 | 400 | 3 | IP66 | Yes | Category C3, for industry (direct grounded) | Yes | Via panel (included as standard) | 2 | Bipolar, NPN- / PNP- conn. possible. 1pc analog output | 5 | and 1pc digital transistor output, max 30V DC | 1 | Type NO + NC | 305x195x281 |  | 7.7
ACS355-03E-08A8-4+B063 | 3AUA0000058163 | 4 | 8.8 | 15.4 | 1min/10min (1,8 x IN2 2sec at start) | 0-600 | 400 | 3 | IP66 | Yes | Category C3, for industry (direct grounded) | Yes | Via panel (included as standard) | 2 | Bipolar, NPN- / PNP- conn. possible. 1pc analog output | 5 | and 1pc digital transistor output, max 30V DC | 1 | Type NO + NC | 305x195x281 |  | 7.7
ACS355-03E-12A5-4+B063 | 3AUA0000058164 | 5.5 | 12.5 | 21.9 | 1min/10min (1,8 x IN2 2sec at start) | 0-600 | 400 | 3 | IP66 | Yes | Category C3, for industry (direct grounded) | Yes | Via panel (included as standard) | 2 | Bipolar, NPN- / PNP- conn. possible. 1pc analog output | 5 | and 1pc digital transistor output, max 30V DC | 1 | Type NO + NC | 436x246x277 |  | 13
ACS355-03E-15A6-4+B063 | 3AUA0000058165 | 7.5 | 15.6 | 27.3 | 1min/10min (1,8 x IN2 2sec at start) | 0-600 | 400 | 3 | IP66 | Yes | Category C3, for industry (direct grounded) | Yes | Via panel (included as standard) | 2 | Bipolar, NPN- / PNP- conn. possible. 1pc analog output | 5 | and 1pc digital transistor output, max 30V DC | 1 | Type NO + NC | 436x246x277 |  | 13
ACS550-01-012A-4 | 68222420 | 5.5 | 11.9 | 13 | At normal op.; 1min/10min, (Heavy op.; 1,5 x IN2, 1min/10min) | 0-500 | 400 | 3 | IP21 | Yes | Category C1 to C3), industry (direct grounded) and public networks | Yes | Via panel (included as standard) | 2 | and 2pcs analog outputs | 6 |  | 3 | Type NO + NC. (3pcs additional relays as option). | 369x125x212 |  | 6.5 | 3294005
ACS550-01-015A-4 | 68222412 | 7.5 | 15.4 | 16.9 | At normal op.; 1min/10min, (Heavy op.; 1,5 x IN2, 1min/10min) | 0-500 | 400 | 3 | IP21 | Yes | Category C1 to C3), industry (direct grounded) and public networks | Yes | Via panel (included as standard) | 2 | and 2pcs analog outputs | 6 |  | 3 | Type NO + NC. (3pcs additional relays as option). | 469x125x222 |  | 9 | 3294006
ACS550-01-023A-4 | 68222417 | 11 | 23 | 25.3 | At normal op.; 1min/10min, (Heavy op.; 1,5 x IN2, 1min/10min) | 0-500 | 400 | 3 | IP21 | Yes | Category C1 to C3), industry (direct grounded) and public networks | Yes | Via panel (included as standard) | 2 | and 2pcs analog outputs | 6 |  | 3 | Type NO + NC | 469x125x222 |  | 9 | 3294007
ACS550-01-031A-4 | 68222418 | 15 | 31 | 34.1 | At normal op.; 1min/10min, (Heavy op.; 1,5 x IN2, 1min/10min) | 0-500 | 400 | 3 | IP21 | Yes | Category C1 to C3), industry (direct grounded) and public networks | Yes | Via panel (included as standard) | 2 | and 2pcs analog outputs | 6 |  | 3 | Type NO + NC | 583x203x231 |  | 16 | 3294008
ACS550-01-038A-4 | 68222431 | 18.5 | 38 | 41.8 | At normal op.; 1min/10min, (Heavy op.; 1,5 x IN2, 1min/10min) | 0-500 | 400 | 3 | IP21 | Yes | Category C1 to C3), industry (direct grounded) and public networks | Yes | Via panel (included as standard) | 2 | and 2pcs analog outputs | 6 |  | 3 | Type NO + NC | 583x203x231 |  | 16 | 3294009
ACS550-01-03A3-4 | 68223385 | 1.1 | 3.3 | 3.6 | At normal op.; 1min/10min, (Heavy op.; 1,5 x IN2, 1min/10min) | 0-500 | 400 | 3 | IP21 | Yes | Category C1 to C3), industry (direct grounded) and public networks | Yes | Via panel (included as standard) | 2 | and 2pcs analog outputs | 6 |  | 3 | Type NO + NC. (3pcs additional relays as option). | 369x125x212 |  | 6.5 | 3294000
ACS550-01-045A-4 | 68222445 | 22 | 45 | 49.5 | At normal op.; 1min/10min, (Heavy op.; 1,5 x IN2, 1min/10min) | 0-500 | 400 | 3 | IP21 | Yes | Category C1 to C3), industry (direct grounded) and public networks | Yes | Via panel (included as standard) | 2 | and 2pcs analog outputs | 6 |  | 3 | Type NO + NC | 689x203x262 |  | 24 | 3294010
ACS550-01-04A1-4 | 68223386 | 1.5 | 4.1 | 4.5 | At normal op.; 1min/10min, (Heavy op.; 1,5 x IN2, 1min/10min) | 0-500 | 400 | 3 | IP21 | Yes | Category C1 to C3), industry (direct grounded) and public networks | Yes | Via panel (included as standard) | 2 | and 2pcs analog outputs | 6 |  | 3 | Type NO + NC | 369x125x212 |  | 6.5 | 3294001
ACS550-01-059A-4 | 68223346 | 30 | 59 | 64.9 | At normal op.; 1min/10min, (Heavy op.; 1,5 x IN2, 1min/10min) | 0-500 | 400 | 3 | IP21 | Yes | Category C1 to C3), industry (direct grounded) and public networks | Yes | Via panel (included as standard) | 2 | and 2pcs analog outputs | 6 |  | 3 | Type NO + NC. (3pcs additional relays as option). | 689x203x262 |  | 24 | 3294011
ACS550-01-05A4-4 | 68223387 | 2.2 | 5.4 | 5.9 | At normal op.; 1min/10min, (Heavy op.; 1,5 x IN2, 1min/10min) | 0-500 | 400 | 3 | IP21 | Yes | Category C1 to C3), industry (direct grounded) and public networks | Yes | Via panel (included as standard) | 2 | and 2pcs analog outputs | 6 |  | 3 | Type NO + NC. (3pcs additional relays as option). | 369x125x212 |  | 6.5 | 3294002
ACS550-01-06A9-4 | 68222415 | 3 | 6.9 | 7.5 | At normal op.; 1min/10min, (Heavy op.; 1,5 x IN2, 1min/10min) | 0-500 | 400 | 3 | IP21 | Yes | Category C1 to C3), industry (direct grounded) and public networks | Yes | Via panel (included as standard) | 2 | and 2pcs analog outputs | 6 |  | 3 | Type NO + NC | 369x125x212 |  | 6.5 | 3294003
ACS550-01-072A-4 | 68223347 | 37 | 72 | 79.2 | At normal op.; 1min/10min, (Heavy op.; 1,5 x IN2, 1min/10min) | 0-500 | 400 | 3 | IP21 | Yes | Category C1 to C3), industry (direct grounded) and public networks | Yes | Via panel (included as standard) | 2 | and 2pcs analog outputs | 6 |  | 3 | Type NO + NC | 689x203x262 |  | 24 | 3294012
ACS550-01-087A-4 | 64726846 | 45 | 87 | 95.7 | At normal op.; 1min/10min, (Heavy op.; 1,5 x IN2, 1min/10min) | 0-500 | 400 | 3 | IP21 | Yes | Category C1 to C3), industry (direct grounded) and public networks | Yes | Via panel (included as standard) | 2 | and 2pcs analog outputs | 6 |  | 3 | Type NO + NC | 739x265x286 |  | 34 | 3294013
ACS550-01-08A8-4 | 68222419 | 4 | 8.8 | 9.6 | At normal op.; 1min/10min, (Heavy op.; 1,5 x IN2, 1min/10min) | 0-500 | 400 | 3 | IP21 | Yes | Category C1 to C3), industry (direct grounded) and public networks | Yes | Via panel (included as standard) | 2 | and 2pcs analog outputs | 6 |  | 3 | Type NO + NC. (3pcs additional relays as option). | 369x125x212 |  | 6.5 | 3294004
ACS550-01-125A-4 | 64726811 | 55 | 125 | 137.5 | At normal op.; 1min/10min, (Heavy op.; 1,5 x IN2, 1min/10min) | 0-500 | 400 | 3 | IP21 | Yes | Category C1 to C3), industry (direct grounded) and public networks | Yes | Via panel (included as standard) | 2 | and 2pcs analog outputs | 6 |  | 3 | Type NO + NC | 880x300x400 |  | 69 | 3294014
ACS550-01-012A-4+B055 | 64724230 | 5.5 | 11.9 | 13 | At normal op.; 1min/10min, (Heavy op.; 1,5 x IN2, 1min/10min) | 0-500 | 400 | 3 | IP54 | Yes | Category C1 to C3), industry (direct grounded) and public networks | Yes | Via panel (included as standard) | 2 | and 2pcs analog outputs | 6 |  | 3 | Type NO + NC | 441x215x238 |  | 8.4 | 3294022
ACS550-01-015A-4+B055 | 64724233 | 7.5 | 15.4 | 16.9 | At normal op.; 1min/10min, (Heavy op.; 1,5 x IN2, 1min/10min) | 0-500 | 400 | 3 | IP54 | Yes | Category C1 to C3), industry (direct grounded) and public networks | Yes | Via panel (included as standard) | 2 | and 2pcs analog outputs | 6 |  | 3 | Type NO + NC | 541x215x245 |  | 11.5 | 3294023
ACS550-01-023A-4+B055 | 64724236 | 11 | 23 | 25.3 | At normal op.; 1min/10min, (Heavy op.; 1,5 x IN2, 1min/10min) | 0-500 | 400 | 3 | IP54 | Yes | Category C1 to C3), industry (direct grounded) and public networks | Yes | Via panel (included as standard) | 2 | and 2pcs analog outputs | 6 |  | 3 | Type NO + NC | 541x215x245 |  | 11.5 | 3294024
ACS550-01-031A-4+B055 | 64724239 | 15 | 31 | 34.1 | At normal op.; 1min/10min, (Heavy op.; 1,5 x IN2, 1min/10min) | 0-500 | 400 | 3 | IP54 | Yes | Category C1 to C3), industry (direct grounded) and public networks | Yes | Via panel (included as standard) | 2 | and 2pcs analog outputs | 6 |  | 3 | Type NO + NC | 604x257x276 |  | 18.1 | 3294025
ACS550-01-038A-4+B055 | 64724242 | 18.5 | 38 | 41.8 | At normal op.; 1min/10min, (Heavy op.; 1,5 x IN2, 1min/10min) | 0-500 | 400 | 3 | IP54 | Yes | Category C1 to C3), industry (direct grounded) and public networks | Yes | Via panel (included as standard) | 2 | and 2pcs analog outputs | 6 |  | 3 | Type NO + NC | 604x257x276 |  | 18.1 | 3294026
ACS550-01-03A3-4+B055 | 64724217 | 1.1 | 3.3 | 3.6 | At normal op.; 1min/10min, (Heavy op.; 1,5 x IN2, 1min/10min) | 0-500 | 400 | 3 | IP54 | Yes | Category C1 to C3), industry (direct grounded) and public networks | Yes | Via panel (included as standard) | 2 | and 2pcs analog outputs | 6 |  | 3 | Type NO + NC | 441x215x238 |  | 8.4 | 3294017
ACS550-01-045A-4+B055 | 64724245 | 22 | 45 | 49.5 | At normal op.; 1min/10min, (Heavy op.; 1,5 x IN2, 1min/10min) | 0-500 | 400 | 3 | IP54 | Yes | Category C1 to C3), industry (direct grounded) and public networks | Yes | Via panel (included as standard) | 2 | and 2pcs analog outputs | 6 |  | 3 | Type NO + NC | 723x257x306 |  | 26.6 | 3294027
ACS550-01-04A1-4+B055 | 64724220 | 1.5 | 4.1 | 4.5 | At normal op.; 1min/10min, (Heavy op.; 1,5 x IN2, 1min/10min) | 0-500 | 400 | 3 | IP54 | Yes | Category C1 to C3), industry (direct grounded) and public networks | Yes | Via panel (included as standard) | 2 | and 2pcs analog outputs | 6 |  | 3 | Type NO + NC. (3pcs additional relays as option). | 441x215x238 |  | 8.4 | 3294018
ACS550-01-059A-4+B055 | 64724248 | 30 | 59 | 64.9 | At normal op.; 1min/10min, (Heavy op.; 1,5 x IN2, 1min/10min) | 0-500 | 400 | 3 | IP54 | Yes | Category C1 to C3), industry (direct grounded) and public networks | Yes | Via panel (included as standard) | 2 | and 2pcs analog outputs | 6 |  | 3 | Type NO + NC. (3pcs additional relays as option). | 723x257x306 |  | 26.6 | 3294028
ACS550-01-05A4-4+B055 | 64724223 | 2.2 | 5.4 | 5.9 | At normal op.; 1min/10min, (Heavy op.; 1,5 x IN2, 1min/10min) | 0-500 | 400 | 3 | IP54 | Yes | Category C1 to C3), industry (direct grounded) and public networks | Yes | Via panel (included as standard) | 2 | and 2pcs analog outputs | 6 |  | 3 | Type NO + NC | 441x215x238 |  | 8.4 | 3294019
ACS550-01-06A9-4+B055 | 64724224 | 3 | 6.9 | 7.5 | At normal op.; 1min/10min, (Heavy op.; 1,5 x IN2, 1min/10min) | 0-500 | 400 | 3 | IP54 | Yes | Category C1 to C3), industry (direct grounded) and public networks | Yes | Via panel (included as standard) | 2 | and 2pcs analog outputs | 6 |  | 3 | Type NO + NC | 441x215x238 |  | 8.4 | 3294020
ACS550-01-072A-4+B055 | 64724251 | 37 | 72 | 79.2 | At normal op.; 1min/10min, (Heavy op.; 1,5 x IN2, 1min/10min) | 0-500 | 400 | 3 | IP54 | Yes | Category C1 to C3), industry (direct grounded) and public networks | Yes | Via panel (included as standard) | 2 | and 2pcs analog outputs | 6 |  | 3 | Type NO + NC | 723x257x306 |  | 26.6 | 3294029
ACS550-01-087A-4+B055 | 68265282 | 45 | 87 | 95.7 | At normal op.; 1min/10min, (Heavy op.; 1,5 x IN2, 1min/10min) | 0-500 | 400 | 3 | IP54 | Yes | Category C1 to C3), industry (direct grounded) and public networks | Yes | Via panel (included as standard) | 2 | and 2pcs analog outputs | 6 |  | 3 | Type NO + NC. (3pcs additional relays as option). | 776x369x309 |  | 42 | 3294030
ACS550-01-08A8-4+B055 | 64724227 | 4 | 8.8 | 9.6 | At normal op.; 1min/10min, (Heavy op.; 1,5 x IN2, 1min/10min) | 0-500 | 400 | 3 | IP54 | Yes | Category C1 to C3), industry (direct grounded) and public networks | Yes | Via panel (included as standard) | 2 | and 2pcs analog outputs | 6 |  | 3 | Type NO + NC | 441x215x238 |  | 8.4 | 3294021
ACS550-01-125A-4+B055 | 68265304 | 55 | 125 | 137.5 | At normal op.; 1min/10min, (Heavy op.; 1,5 x IN2, 1min/10min) | 0-500 | 400 | 3 | IP54 | Yes | Category C1 to C3), industry (direct grounded) and public networks | Yes | Via panel (included as standard) | 2 | and 2pcs analog outputs | 6 |  | 3 | Type NO + NC | 924x410x423 |  | 86 | 3294031

## Egenskaper_f_3 (hidden)
Produkt 1 | ACS55
emcinfo | Always included, disconnect at non direct earthed networks.
inforubrik | ACS55, 0.18 to 2.2kW
info | Compact and slim design. Simple to handle. Control with external PID regulator, control system or with potentiometer option. Installation with DIN rail or screws. Built-in C2 EMC-filter. Use: Suitable for single phase residential and commercial applications such as pumps & fans, treadmills, material handling etc. • Main connection:^^ 1-phase, 230V • Frequency:^^ 0-120 Hz (250 Hz with DriveConfig kit) • Enclosure class:^^ IP20 • Analog inputs/outputs:^ 1 / - • Digital inputs/outputs:^ 3 / - • Relay output:^^ 1 • PID regulator:^^ no • Scalar /vector control:^ yes / no • Brake chopper:^^ no
produktkatalog | http://www.abb.com/product/seitp322/45b94bddc9454719c1256dd5005bfd22.aspx?productLanguage=us&country=FI
egenskap 6
egenskap 7
egenskap 8
egenskap 9
egenskap 10
Produkt 2 | ACS150
emcinfo
inforubrik | ACS150, 0.37 to 4kW
info | Easy to use. Control with integrated potentiometer, PID regulator, or with external control system. Installation with DIN rail or screws. Fast commissioning with FlashDrop configuration tool. Built-in C3 EMC-filter. Integrated control panel with num. display. C1-C2 EMC filter as an option. Use: Pumps & fans, material handling, conveyors and other simple machinery applications. • Mains conn. 0.37-2.2kW:^ 1-phase, 230V • Mains conn. 0.37-4kW:^ 3-phase, 400V • Frequency:^^ 0-500Hz • Enclosure class:^^ IP20 • Analog inputs/outputs:^ 1 / - • Digitala inputs/outputs:^ 5 / - • Relay output:^^ 1 • PID control:^^ yes • Scalar / vector control:^ yes / no • Built-in brakechopper:^ yes
produktkatalog | http://www.abb.com/product/seitp322/45b94bddc9454719c1256dd5005bfd22.aspx?productLanguage=us&country=FI
egenskap 6
egenskap 7
egenskap 8
egenskap 9
egenskap 10
Produkt 3 | ACS355
emcinfo
inforubrik | ACS355, 0.37 to 22kW
info | For wide range of machinery applications. Suitable when high starting torque or fast speed changes is needed. Internal programmability with sequence progr. Fast commissioning with FlashDrop. Built-in C3 EMC-filter (C1-C2 as option). Control panel with alphabetical display and help-assistants. Use: Suitable for conveyor belts, mixers, simple winders, pumps & fans and other applications. • Main conn. 0.37-2.2kW:^ 1-phase, 230V • Main conn. 0.37- 22kW:^ 3-phase, 400V • Frequency:^^ 0-600Hz • Enclosure:^^ IP20 and IP66/67 • Analog inputs/outputs:^ 2 / 1 • Digital inputs/outputs:^ 5 / 1 • Relay output:^^ 1 (+3 with external option) • PID regulator:^^ yes • Scalar / vector control:^ yes / yes • Built-in brakechopper:^ yes
produktkatalog | http://www.abb.com/product/seitp322/a2cbddecd9211bf6c1256dd5005c3366.aspx?productLanguage=us&country=FI
egenskap 6
egenskap 7
egenskap 8
egenskap 9
egenskap 10
Produkt 4 | ACS310
emcinfo
inforubrik | ACS310, 0.37 till 22kW
info | ACS310 is designed for squared torque applications such as booster pumps and supply and return fans. The drive includes a powerful ser of features which benefit pump and fan applications including built-in PID controllers and pump and fan control (PFC). Built-in C3 EMC-filter (C1-C2 as option). Control panel with alphabetical display and help-assistants. Use: Suitable for centrifugal pumps and fans. • Main conn. 0.37- 22kW:^ 3-phase, 400V • Frequency:^^ 0-500Hz • Enclosure:^^ IP20 • Analog inputs/outputs:^ 2 / 1 • Digital inputs/outputs:^ 5 / 1 • Relay output:^^ 1 (+3 with external option) • PID regulator:^^ yes • Scalar / vector control:^ yes / no • Built-in brakechopper:^ no
produktkatalog | http://www.abb.com/product/seitp322/a2cbddecd9211bf6c1256dd5005c3366.aspx?productLanguage=us&country=FI
egenskap 6
egenskap 7
egenskap 8
egenskap 9
egenskap 10
Produkt 5 | ACS550
emcinfo | Always included, disconnect at non direct earthed networks.
inforubrik | ACS550, 0.75 to 55kW *
info | For many industrial and domestic application ranging from process automation to machine building. Product includes everything needed as standard while being easy to use. Fast commissioning with FlashDrop. Built-in C1-C2 EMC-filter. Control panel with alphabetical display and help assistants. Use: Different kind of applications and processes starting from pumps, air ventilation, material handling, machine building etc. • Main conn.:^^ 3-phase, 400V • Frequency:^^ 0-500Hz • Enclosure:^^ IP21/IP54 • Analog inputs/outputs:^ 2 / 2 • Digital inputs/outputs:^ 6 / - • Relay outputs:^^ 3 (as standard) • PID regulator:^^ yes (2 pcs) • Scalar/vector control :^ yes / yes • Built-in brakechopper:^ yes (<11kW) * Product range will go up to 355kW (Ask for a separete order)
produktkatalog | http://www.abb.com/product/seitp322/8170690b61662267c1256ddb002d1ad2.aspx
egenskap 6
egenskap 7
egenskap 8
egenskap 9
egenskap 10
Produkt 6 | ACS355 IP66/67
emcinfo
inforubrik | ACS355 IP66/67, 0.37 to 7.5kW
info | ACS355 with IP66, IP67 and UL Type 4X protection class is designed to excel in the harshest and most demanding of conditions. Use: Designed for the food and beverage, textile, ceramics, pulp and paper and water and waste water industries. The drives are suitable especially where the machine is exposed to dust, moisture and cleaning chemicals. • Main conn. 0.37-4.0kW:^ 3-phase, 230V • Main conn. 0.37-7.5kW:^ 3-phase, 400V • Frequency:^^ 0-600Hz • Enclosure:^^ IP66/67/UL Type 4X • Enclosure:^^ IP69K available with compatible cable glands • Analog inputs/outputs:^ 2 / 1 • Digital inputs/outputs:^ 5 / 1 • Relay output:^^ 1 • PID regulator:^^ yes • Scalar / vector control:^ yes / yes
produktkatalog | http://www.abb.com/product/seitp322/a2cbddecd9211bf6c1256dd5005c3366.aspx?productLanguage=us&country=FI
egenskap 6
egenskap 7
egenskap 8
egenskap 9
egenskap 10
Produkt 7
emcinfo
egenskap 1
egenskap 2
egenskap 3
egenskap 4
egenskap 5
egenskap 6
egenskap 7
egenskap 8
egenskap 9
egenskap 10

## Tillbehor_f_4 (hidden)
Tillbehör | [10 empty] | ett av dessa
E-nr | Utrustning | Typ | Text för kommentar på valsidan | Text för kommentar på resultatsidan | ACS55 | ACS150 | ACS310 | ACS355 | ACS355 IP66/67 | ACS550 |  | mineffekt | maxeffekt | fas
| Potentiometer | ACS55-POT | Panel for local speed control with start/stop and forward/reverse switches | Potentiometer panel with start/stop and forward/reverse switches | x
| Drive configuration tool | RFDT-02 | Drive config kit is a PC tool for proframming and control of ACS55 drives | Drive config kit PC tool | x
| Input choke | CHK-X1 | For protection of ACS55 for overvoltage flickers. See technical doc. | Input choke | x
| Output choke | ACS-CHK-X3 | When using extra long motorcables (EMC). See technical doc. | Output choke | x
| FlashDrop Tool | MFDT-01 | Powerful programming tool (including Drive PM) for parametersetting and commissioning. See technical doc. | Programming tool including Drive PM |  | x
| Protection class | MUL-R1 | NEMA 1 /UL type 1 (R0, R1, R2) | NEMA 1 /UL type 1 (R0, R1, R2) |  | x
| EMC-filter | RFI-11 | 1-ph, EMC filter (C1-C2 acc to EN 61800-3) for 0.37kW | 1-ph, EMC filter (C1-C2 acc to EN 61800-3) for 0.37kW |  | x |  |  |  |  | x | 0.37 | 0.37 | 1
| EMC-filter | RFI-12 | 1-ph, EMC filter (C1-C2 acc to EN 61800-3) for 0.75 - 1.1kW | 1-ph, EMC filter (C1-C2 acc to EN 61800-3) for 0.75 - 1.1kW |  | x |  |  |  |  | x | 0.75 | 1.1 | 1
| EMC-filter | RFI-13 | 1-ph, EMC filter (C1-C2 acc to EN 61800-3) for 1.5 - 2.2kW | 1-ph, EMC filter (C1-C2 acc to EN 61800-3) for 1.5 - 2.2kW |  | x |  |  |  |  | x | 1.5 | 2.2 | 1
| EMC-filter | RFI-32 | 3-ph, EMC filter (C1-C2 acc to EN 61800-3) for 0.37 - 4.0kW | 3-ph, EMC filter (C1-C2 acc to EN 61800-3) for 0.37 - 4.0kW |  | x |  |  |  |  | x | 0.37 | 4 | 3
| Brake resistor |  | See standardsizes acc. selectiontable in ACS150 technical doc. | See standardsizes acc. selectiontable in ACS150 technical doc. |  | x
| Input choke | CHK-xx | For protection of ACS150 for overvoltage flickers. See technical doc. | Input choke |  | x
| Output choke | ACS-CHK-xx, NOCH-xxxx-xx | When using extra long motorcables (EMC). See technical doc. | Output choke |  | x
| Basic control panel | ACS-CP-C | Numeric 1 row display, for parametersetting, control and copying of parameters | Numeric display, for parametersetting, control and copying parameters |  |  | x
| Assistant control panel | ACS-CP-A | Advanced 3 rows multilingual display, for parametersetting, control and copying parameters, including real time functions, various assistants | Advanced display, for parametersetting, control and copying of param. |  |  | x
| Panel mounting kit | ACS/H-CP-EXT | Kit for mounting of control panel on cabinet door. Installation materials and 3m cable included | Kit for mounting of control panel on cabinet door (incl 3m cable) |  |  | x
| Panel mounting kit | OPMP-01 | Kit for mounting of control panel on cabinet door. Installation materials and 3m cable included | Kit for mounting of control panel on cabinet door (incl 3m cable) |  |  | x
| Relay output extension | MREL-01 | Relay output module offers three additional relay outputs | Relay output extension module |  |  | x
| FlashDrop Tool | MFDT-01 | Powerful programming tool (including Drive PM) for parametersetting and commissioning. See technical doc. | Programming tool including Drive PM |  |  | x
| Protection class | MUL-R1 | NEMA 1 /UL type 1 (R0, R1, R2) | NEMA 1 /UL type 1 (R0, R1, R2) |  |  | x
| Protection class | MUL-R3 | NEMA 1 /UL type 1 (R3) | NEMA 1 /UL type 1 (R3) |  |  | x
| Protection class | MUL-R4 | NEMA 1 /UL type 1 (R4) | NEMA 1 /UL type 1 (R4) |  |  | x
| EMC-filter | RFI-11 | 1-ph, EMC filter (C1-C2 acc to EN 61800-3) for 0.37kW | 1-ph, EMC filter (C1-C2 acc to EN 61800-3) for 0.37kW |  |  | x |  |  |  | x | 0.37 | 0.37 | 1
| EMC-filter | RFI-12 | 1-ph, EMC filter (C1-C2 acc to EN 61800-3) for 0.75 - 1.1kW | 1-ph, EMC filter (C1-C2 acc to EN 61800-3) for 0.75 - 1.1kW |  |  | x |  |  |  | x | 0.75 | 1.1 | 1
| EMC-filter | RFI-13 | 1-ph, EMC filter (C1-C2 acc to EN 61800-3) for 1.5 - 2.2kW | 1-ph, EMC filter (C1-C2 acc to EN 61800-3) for 1.5 - 2.2kW |  |  | x |  |  |  | x | 1.5 | 2.2 | 1
| EMC-filter | RFI-32 | 3-ph, EMC filter (C1-C2 acc to EN 61800-3) for 0.37 - 4.0kW | 3-ph, EMC filter (C1-C2 acc to EN 61800-3) for 0.37 - 4.0kW |  |  | x |  |  |  | x | 0.37 | 4 | 3
| EMC-filter | RFI-33 | 3-ph, EMC filter (C1-C2 acc to EN 61800-3) for 5.5 - 11kW | 3-ph, EMC filter (C1-C2 acc to EN 61800-3) for 5.5 - 11kW |  |  | x |  |  |  | x | 5.5 | 11 | 3
| EMC-filter | RFI-34 | 3-ph, EMC filter (C1-C2 acc to EN 61800-3) for 15 - 22kW | 3-ph, EMC filter (C1-C2 acc to EN 61800-3) for 15 - 22kW |  |  | x |  |  |  | x | 15 | 22 | 3
| AC Input choke | CHK-xx | For protection of ACS310 for overvoltage flickers. EN61000-3-2, See technical doc. | AC Input choke |  |  | x
| AC Output choke | ACS-CHK-xx, NOCH-xxxx-xx | When using extra long motorcables (EMC). See technical doc. | AC Output choke |  |  | x
| Basic control panel | ACS-CP-C | Numeric 1 row display, for parametersetting, control and copying of parameters | Numeric display, for parametersetting, control and copying parameters |  |  |  | x
| Assistant control panel | ACS-CP-A | Advanced 3 rows multilingual display, for parametersetting, control and copying parameters, including real time functions, various assistants | Advanced display, for parametersetting, control and copying of param. |  |  |  | x
| Panel mounting kit | ACS/H-CP-EXT | Kit for mounting of control panel on cabinet door. Installation materials and 3m cable included | Kit for mounting of control panel on cabinet door (incl 3m cable) |  |  |  | x
| Panel mounting kit | OPMP-01 | Kit for mounting of control panel on cabinet door. Installation materials and 3m cable included | Kit for mounting of control panel on cabinet door (incl 3m cable) |  |  |  | x
| Potentiometer | MPOT-01 | Panel for local speed control with start/stop and forward/reverse switches | Potentiometer with start/stop and forward/reverse switches |  |  |  | x
| DeviceNet | FDAN-01 | Fieldbusmodule - DeviceNet, Baud rate up to 500 kBit/s, Network side based on ODVA "AC/DC drive" profile, IP20, 5-pin screw type connector | Fieldbus communication module - DeviceNet, up to 500 kBit/s, IP20 |  |  |  | x
| PROFIBUS DP | FPBA-01 | Fieldbusmodule - PROFIBUS DP & DP-V1, Network side based on "PROFIdrive" profile, Baud rate up to 12 MBit/s, IP20, 9-pin D-connector | Fieldbus comm module - PROFIBUS DP & DP-V1, up to 12 MBit/s IP20 |  |  |  | x
| CANopen | FCAN-01 | Fieldbusmodule - CANopen, Baud rate up to 1 MBit/s, Network side based on CiA DS402 profile, IP20, 9-pin D-connector | Fieldbus communication module - CANopen, up to 1 MBit/s, IP20 |  |  |  | x
| Modbus | FMBA-01 | Fieldbusmodule - ModBus RTU, Baud rate up to 115.2 kBit/s, IP20, 4 pin screw type connector | Fieldbus comm module - ModBus RTU, up to 115.2 kBit/s, IP20 |  |  |  | x
| Ethernet | FENA-01 | Fieldbusmodule - Ethernet IP and Modbus TCP protocols | Fieldbusmodule - Ethernet IP and Modbus TCP protocols |  |  |  | x
| Lonworks | FLON-01 | Fieldbusmodule - LonWorks | Fieldbusmodule - LonWorks |  |  |  | x
| EtherCat | FECA-01 | Fieldbusmodule - EtherCat | Fieldbusmodule - EtherCat |  |  |  | x
| Modbus OEM | FRSA-00 | Fieldbusmodule - RS-485/Modbus | Fieldbusmodule - RS-485/Modbus |  |  |  | x
| Encoder module | MTAC-01 | Speed feedback module, for connection of pulse encoder on the motor | Feedbackmodule for pulse encoder, only speed control |  |  |  | x
| Relay output extension | MREL-01 | Relay output module offers three additional relay outputs | Relay output extension module |  |  |  | x
| Auxiliary power extension | MPOW-01 | Auxiliary power extension module allows the drive control circuitry to be operated under all conditions | Auxiliary power extension module |  |  |  | x
| FlashDrop Tool | MFDT-01 | Powerful programming tool (including Drive PM) for parametersetting and commissioning. See technical doc. | Programming tool including Drive PM |  |  |  | x
| Protection class | MUL-R1 | NEMA 1 /UL type 1 (R0, R1, R2) | NEMA 1 /UL type 1 (R0, R1, R2) |  |  |  | x
| Protection class | MUL-R3 | NEMA 1 /UL type 1 (R3) | NEMA 1 /UL type 1 (R3) |  |  |  | x
| Protection class | MUL-R4 | NEMA 1 /UL type 1 (R4) | NEMA 1 /UL type 1 (R4) |  |  |  | x
| EMC-filter | RFI-11 | 1-ph, EMC filter (C1-C2 acc to EN 61800-3) for 0.37kW | 1-ph, EMC filter (C1-C2 acc to EN 61800-3) for 0.37kW |  |  |  | x |  |  | x | 0.37 | 0.37 | 1
| EMC-filter | RFI-12 | 1-ph, EMC filter (C1-C2 acc to EN 61800-3) for 0.75 - 1.1kW | 1-ph, EMC filter (C1-C2 acc to EN 61800-3) for 0.75 - 1.1kW |  |  |  | x |  |  | x | 0.75 | 1.1 | 1
| EMC-filter | RFI-13 | 1-ph, EMC filter (C1-C2 acc to EN 61800-3) for 1.5 - 2.2kW | 1-ph, EMC filter (C1-C2 acc to EN 61800-3) for 1.5 - 2.2kW |  |  |  | x |  |  | x | 1.5 | 2.2 | 1
| EMC-filter | RFI-32 | 3-ph, EMC filter (C1-C2 acc to EN 61800-3) for 0.37 - 4.0kW | 3-ph, EMC filter (C1-C2 acc to EN 61800-3) for 0.37 - 4.0kW |  |  |  | x |  |  | x | 0.37 | 4 | 3
| EMC-filter | RFI-33 | 3-ph, EMC filter (C1-C2 acc to EN 61800-3) for 5.5 - 11kW | 3-ph, EMC filter (C1-C2 acc to EN 61800-3) for 5.5 - 11kW |  |  |  | x |  |  | x | 5.5 | 11 | 3
| EMC-filter | RFI-34 | 3-ph, EMC filter (C1-C2 acc to EN 61800-3) for 15 - 22kW | 3-ph, EMC filter (C1-C2 acc to EN 61800-3) for 15 - 22kW |  |  |  | x |  |  | x | 15 | 22 | 3
| EMC-filter | LRFI-31 | 3-ph 400V, Low leakage current EMC filter (C2 acc to EN 61800-3) for 0.37-2.2kW | 3-ph 400V, Low leakage current EMC filter (C2 acc to EN 61800-3) for 0.37-2.2kW |  |  |  | x |  |  | x | 0.37 | 2.2 | 3
| EMC-filter | LRFI-32 | 3-ph 400V, Low leakage current EMC filter (C2 acc to EN 61800-3) for 3.0-4.0kW | 3-ph 400V, Low leakage current EMC filter (C2 acc to EN 61800-3) for 3.0-4.0kW |  |  |  | x |  |  | x | 3 | 4 | 3
| Brake resistor |  | See standardsizes acc. selectiontable in ACS355 technical doc. | See standardsizes acc. selectiontable in ACS355 technical doc. |  |  |  | x
| AC Input choke | CHK-xx | For protection of ACS355 for overvoltage flickers. EN61000-3-2, See technical doc. | AC Input choke |  |  |  | x
| AC Output choke | ACS-CHK-xx, NOCH-xxxx-xx | When using extra long motorcables (EMC). See technical doc. | AC Output choke |  |  |  | x
| DeviceNet | FDAN-01 | Fieldbusmodule - DeviceNet, Baud rate up to 500 kBit/s, Network side based on ODVA "AC/DC drive" profile, IP20, 5-pin screw type connector | Fieldbus communication module - DeviceNet, up to 500 kBit/s, IP20 |  |  |  |  | x
| PROFIBUS DP | FPBA-01 | Fieldbusmodule - PROFIBUS DP & DP-V1, Network side based on "PROFIdrive" profile, Baud rate up to 12 MBit/s, IP20, 9-pin D-connector | Fieldbus comm module - PROFIBUS DP & DP-V1, up to 12 MBit/s IP20 |  |  |  |  | x
| CANopen | FCAN-01 | Fieldbusmodule - CANopen, Baud rate up to 1 MBit/s, Network side based on CiA DS402 profile, IP20, 9-pin D-connector | Fieldbus communication module - CANopen, up to 1 MBit/s, IP20 |  |  |  |  | x
| Modbus | FMBA-01 | Fieldbusmodule - ModBus RTU, Baud rate up to 115.2 kBit/s, IP20, 4 pin screw type connector | Fieldbus comm module - ModBus RTU, up to 115.2 kBit/s, IP20 |  |  |  |  | x
| Ethernet | FENA-01 | Fieldbusmodule - Ethernet IP and Modbus TCP protocols | Fieldbusmodule - Ethernet IP and Modbus TCP protocols |  |  |  |  | x
| Lonworks | FLON-01 | Fieldbusmodule - LonWorks | Fieldbusmodule - LonWorks |  |  |  |  | x
| EtherCat | FECA-01 | Fieldbusmodule - EtherCat | Fieldbusmodule - EtherCat |  |  |  |  | x
| Modbus OEM | FRSA-00 | Fieldbusmodule - RS-485/Modbus | Fieldbusmodule - RS-485/Modbus |  |  |  |  | x
| Cable gland kit |  | Cable gland kit (IP66/67/UL Type 4X) | Cable gland kit (IP66/67/UL Type 4X) |  |  |  |  | x
| Input switch kit |  | Input switch kit. Factory installed option. | Input switch kit. Factory installed option. |  |  |  |  | x
| Pressure compensation valve |  | Pressure compensation valve is used to prevent water condensation within the enclosure. | Pressure compensation valve is used to prevent water condensation within the enclosure. |  |  |  |  | x
| FlashDrop Tool | MFDT-01 | Powerful programming tool (including Drive PM) for parametersetting and commissioning. See technical doc. | Programming tool including Drive PM |  |  |  |  | x
| Panel mounting kit | ACS/H-CP-EXT | Kit for mounting of control panel on cabinet door. Installation materials and 3m cable included | Kit for mounting of control panel on cabinet door (incl 3m cable) | [5 empty] | x
| Panel mounting kit | OPMP-01 | Kit for mounting of control panel on cabinet door. Installation materials and 3m cable included | Kit for mounting of control panel on cabinet door (incl 3m cable) | [5 empty] | x
| Relay output extention | OREL-01 | Module with 3 additional output relays | Relay output extention module with 3 additional output relays | [5 empty] | x
| DeviceNet | RDNA-01 | Fieldbusmodule type DeviceNet | Fieldbusmodule type DeviceNet | [5 empty] | x
| LonWorks | RLON-01 | Fieldbusmodule type LonWorks | Fieldbusmodule type LonWorks | [5 empty] | x
| Profibus DP | RPBA-01 | Fieldbusmodule type PROFIBUS | Fieldbusmodule type PROFIBUS | [5 empty] | x
| CANopen | RCAN-01 | Fieldbusmodule type CANopen | Fieldbusmodule type CANopen | [5 empty] | x
| ControlNet | RCNA-01 | Fieldbusmodule type ControlNet | Fieldbusmodule type ControlNet | [5 empty] | x
| Brake resistor (<11kW) |  | Brake chopper included for up to 11kW, for resistor see ACS550 technical doc | [6 empty] | x
| Brake unit ( >11kW) | ACS-BRK-C, -D | Brake chopper and resistor unit for ACS550 >15kW, See technical doc. | Brake chopper and resistor unit for ACS550 >15kW, See technical doc. | [5 empty] | x
| FlashDrop Tool | MFDT-01 | Powerful programming tool (including Drive PM) for parametersetting and commissioning. See technical doc. | Programming tool including Drive PM | [5 empty] | x
| AC Output choke | NOCH-xxxx-xx | When using extra long motorcables (EMC). See technical doc. | AC Output choke | [5 empty] | x

## Softstarter (hidden)
LIST OF APPARATUS
Date:
Customer: | [6 empty] | www.abb.se
Reference:
Version 2.81EN
POS | DEVICE | TYPE | REF. NUMBER | DATA |  |  | COMMENT
1 | 3-PH ASYNCRON MOTOR |  |  | Installation: | Foot
|  |  |  | Power: |  | kW
|  |  |  | Voltage: | #N/A | V | #N/A
|  |  |  | Rated current (In): |  | A
No of poles:
|  |  |  | Rated speed: |  | r/m
|  |  |  | Efficiency: |  | %
Powerfactor (cos φ):
2 | SAFETY SWITCH
3 | SOFTSTARTER |  |  | Type of application: |  |  | Applications that require overload as heavy starts, saws, lifting appl. and others.
|  |  |  | Rated current (In): | #N/A | A
|  |  |  | Rated voltage: | #N/A | V | #N/A
|  |  |  | Protection: | #N/A
|  |  |  | Local control: | Ja |  | #N/A
|  |  |  | Relay output: | Ja |  | #N/A
|  |  |  | Dim. (H x B x D): | #N/A | mm
|  |  |  | Weight: | #N/A | kg
Other:
4 | MAIN CONTACTOR |  |  | Operating voltage: | 230 | V
5 | SHORTCIRCUIT PROT. | [5 empty] | Automatic (MCB's)
Other technical data, pls see technical documentation.
ReferenceList

## Databas_m_5 (hidden)
Effekt | Säkerhets- |  | Mjukstartare för Normal drift | [5 empty] | Huvud |  | Kortslutningsskydd |  | Kortslutningsskydd |  | Rekom-
| brytare | [7 empty] | Kontaktorer |  | Säkringslös teknik |  | Säkringsteknik |  | menderad
|  |  | Nätdata | [11 empty] | säkring
kW | Typ | E-nr | Fas | U (V) | Typ | E-nr | In (A) | kapsl | Typ | E-nr | Typ | E-nr | Typ | E-nr | Alt. 1 *** gG (A) | Överlastskydd | TA25
0.18 | BAS16 |  | 3 | 400 | PSR3-600-70 |  | 3.9 | IP20 | A9-30-10 |  | MS116-1 |  | OS32D12 |  | 4 | 0 | 1
0.25 | BAS16 |  | 3 | 400 | PSR3-600-70 |  | 3.9 | IP20 | A9-30-10 |  | MS116-1 |  | OS32D12 |  | 4 | 0 | 2
0.37 | BAS16 |  | 3 | 400 | PSR3-600-70 |  | 3.9 | IP20 | A9-30-10 |  | MS116-1.6 |  | OS32D12 |  | 4 | TA25 | 3
0.55 | BAS16 |  | 3 | 400 | PSR3-600-70 |  | 3.9 | IP20 | A9-30-10 |  | MS116-1.6 |  | OS32D12 |  | 6 | TA25 | 4
0.75 | BAS16 |  | 3 | 400 | PSR3-600-70 |  | 3.9 | IP20 | A9-30-10 |  | MS116-2.5 |  | OS32D12 |  | 6 | TA25 | 5
1.1 | BAS16 |  | 3 | 400 | PSR3-600-70 |  | 3.9 | IP20 | A9-30-10 |  | MS116-4 |  | OS32D12 |  | 10 | TA25 | 6
1.5 | BAS16 |  | 3 | 400 | PSR3-600-70 |  | 3.9 | IP20 | A9-30-10 |  | MS116-4 |  | OS32D12 |  | 10 | TA25 | 7
2.2 | BAS16 |  | 3 | 400 | PSR6-600-70 |  | 6.8 | IP20 | A9-30-10 |  | MS116-6.3 |  | OS32D12 |  | 16 | TA25 | 8
3 | BAS16 |  | 3 | 400 | PSR6-600-70 |  | 6.8 | IP20 | A9-30-10 |  | MS116-10 |  | OS32D12 |  | 16 | TA25 | 9
4 | BAS16 |  | 3 | 400 | PSR9-600-70 |  | 9 | IP20 | A9-30-10 |  | MS116-10 |  | OS32D12 |  | 25 | TA25 | 10
5.5 | BAS16 |  | 3 | 400 | PSR12-600-70 |  | 12 | IP20 | A12-30-10 |  | MS325-12.5 |  | OS32D12 |  | 32 | TA25 | 11
7.5 | BAS25 |  | 3 | 400 | PSR16-600-70 |  | 16 | IP20 | A16-30-10 |  | MS325-16 |  | OS32D12 |  | 32 | TA25 | 12
11 | OTP25T3M |  | 3 | 400 | PSR25-600-70 |  | 25 | IP20 | A26-30-10 |  | MS325-25 |  | OS32D12 |  | 50 | TA25 | 13
15 | OTP25T3M |  | 3 | 400 | PSR30-600-70 |  | 30 | IP20 | A30-30-10 |  | MS450-32 |  | OS32D12 |  | 63 | TA25 | 14
18.5 | OTP36T3M |  | 3 | 400 | PSR37-600-70 |  | 37 | IP10 | A40-30-10 |  | MS450-37 |  | OS63D12 |  | 100 | TA42 | 15
22 | OTP63T3M |  | 3 | 400 | PSR45-600-70 |  | 45 | IP10 | A50-30-00 |  | MS450-45 |  | OS125D12 |  | 125 | TA75 | 16
30 | OTP63T3M |  | 3 | 400 | PST60-600-70 |  | 60 | IP10 | A63-30-00 |  | T2S-160MA80 |  | OS63D12 |  | 125 | 0 | 17
37 | OTP75T3B |  | 3 | 400 | PST72-600-70 |  | 72 | IP10 | A75-30-00 |  | T2S-160MA80 |  | OS125D12 |  | 160 | 0 | 18
45 | OTP90T3B |  | 3 | 400 | PST85-600-70 |  | 85 | IP00 | A95-30-00 |  | T2S-160MA100 |  | OS125D12 |  | 200 | 0 | 19
55 | OT125EFCC3T |  | 3 | 400 | PST105-600-70 |  | 105 | IP00 | A110-30-00 |  | T3S-250MA160 |  | OS125D12 |  | 200 | 0 | 20
Note on B11: ABB: Ändr 3/10 JW
Note on B12: ABB: Ändr 3/10 JW
Note on B13: ABB: Ändr 3/10 JW
Note on B14: ABB: Ändr 3/10 JW
Note on B15: ABB: Ändr 3/10 JW
Note on B16: ABB: Ändr 3/10 JW
Note on B17: ABB: Ändr 3/10 JW
Note on B18: ABB: Ändr 3/10 JW
Note on B19: ABB: Ändr 3/10 JW
Note on B20: ABB: Ändr 3/10 JW
Note on B21: ABB: Ändr 3/10 JW
Note on B22: ABB: Ändr 3/10 JW
Note on B28: ABB: 051003 Ändr btckn fr …M t …B, JW
Note on B29: ABB: 051003 Ändr btckn fr …M t …B, JW
Note on B30: ABB: -051004 Ändr btkn JW
Note on C11: ABB: Ändr 3/10 JW
Note on C12: ABB: Ändr 3/10 JW
Note on C13: ABB: Ändr 3/10 JW
Note on C14: ABB: Ändr 3/10 JW
Note on C15: ABB: Ändr 3/10 JW
Note on C16: ABB: Ändr 3/10 JW
Note on C17: ABB: Ändr 3/10 JW
Note on C18: ABB: Ändr 3/10 JW
Note on C19: ABB: Ändr 3/10 JW
Note on C20: ABB: Ändr 3/10 JW
Note on C21: ABB: Ändr 3/10 JW
Note on C22: ABB: Ändr 3/10 JW
Note on J21: Jan Betshammar: 8/1 2007
Note on J26: Jan Betshammar: 8/1 2007
Note on J27: Jan Betshammar: 8/1 2007
Note on J28: ABB: -051003 Ändr btckn fr …-10 t …-00, JW
Note on J29: ABB: -051003 Ändr btckn fr …-10 t …-00, JW
Note on J30: ABB: -051003 Ändr btckn fr …-10 t …-00, JW
Note on K11: ABB: -051003 Ändr Enr fr …6 t …4, JW
Note on K12: ABB: -051003 Ändr Enr fr …6 t …4, JW
Note on K13: ABB: -051003 Ändr Enr fr …6 t …4, JW
Note on K14: ABB: -051003 Ändr Enr fr …6 t …4, JW
Note on K15: ABB: -051003 Ändr Enr fr …6 t …4, JW
Note on K16: ABB: -051003 Ändr Enr fr …6 t …4, JW
Note on K17: ABB: -051003 Ändr Enr fr …6 t …4, JW
Note on K18: ABB: -051003 Ändr Enr fr …6 t …4, JW
Note on K19: ABB: -051003 Ändr Enr fr …6 t …4, JW
Note on K20: ABB: -051003 Ändr Enr fr …6 t …4, JW
Note on K21: Jan Betshammar: 8/1 2007
Note on K26: Jan Betshammar: 8/1 2007
Note on L30: ABB: Ändr typ 3/10-05 JW
Note on M27: ABB: - 20/11 - 06 nytt Enr
Note on M28: ABB: - 20/11 - 06 nytt Enr
Note on M29: ABB: - 20/11 - 06 nytt Enr
Note on M30: ABB: - Ändr 3/10-05 JW e-nr saknas
Note on O27: ABB: Ändr 3/10 JW
Note on O28: ABB: Ändr 3/10 JW
Note on O29: ABB: Ändr 3/10 JW
Note on O30: ABB: Ändr 3/10 JW

## Tekniska_data_m_6 (hidden)
| Pn | In | Nätansl | kapsl | H x B x D (mm) | Vikt (kg) | Enr | Lokal styrplats | Reläer
PST30-600-70 |  | 30 | 400 | IP10 | 196x160x260 | 4.8 | 3217500 | Panel with LCD-display | Programmable signal relays
PST37-600-70 |  | 37 | 400 | IP10 | 196x160x260 | 4.8 | 3217501 | Panel with LCD-display | Programmable signal relays
PST44-600-70 |  | 44 | 400 | IP10 | 196x160x260 | 4.8 | 3217502 | Panel with LCD-display | Programmable signal relays
PST60-600-70 |  | 60 | 400 | IP10 | 196x160x260 | 5 | 3217504 | Panel with LCD-display | Programmable signal relays
PST72-600-70 |  | 72 | 400 | IP10 | 196x160x260 | 5 | 3217505 | Panel with LCD-display | Programmable signal relays
PST85-600-70 |  | 85 | 400 | IP00 | 270x186x390 | 11.2 | 3217506 | Panel with LCD-display | Programmable signal relays
PST105-600-70 |  | 105 | 400 | IP00 | 270x186x390 | 13 | 3217507 | Panel with LCD-display | Programmable signal relays
PSR3-600-70 | 0.18 | 3.9 | 400 | IP20 | 140x45x113,5 | 0.4 | 3295300
PSR3-600-70 | 0.25 | 3.9 | 400 | IP20 | 140x45x113,5 | 0.4 | 3295300
PSR3-600-70 | 0.37 | 3.9 | 400 | IP20 | 140x45x113,5 | 0.4 | 3295300
PSR3-600-70 | 0.55 | 3.9 | 400 | IP20 | 140x45x113,5 | 0.4 | 3295300
PSR3-600-70 | 0.75 | 3.9 | 400 | IP20 | 140x45x113,5 | 0.4 | 3295300
PSR3-600-70 | 1.1 | 3.9 | 400 | IP20 | 140x45x113,5 | 0.4 | 3295300
PSR3-600-70 | 1.5 | 3.9 | 400 | IP20 | 140x45x113,5 | 0.4 | 3295300
PSR6-600-70 | 2.2 | 6.8 | 400 | IP20 | 140x45x113,5 | 0.4 | 3295301
PSR6-600-70 | 3 | 6.8 | 400 | IP20 | 140x45x113,5 | 0.4 | 3295301
PSR9-600-70 | 4 | 9 | 400 | IP20 | 140x45x113,5 | 0.4 | 3295302
PSR12-600-70 | 5.5 | 12 | 400 | IP20 | 140x45x113,5 | 0.4 | 3295303
PSR16-600-70 | 7.5 | 16 | 400 | IP20 | 140x45x113,5 | 0.4 | 3295304
PSR25-600-70 | 11 | 25 | 400 | IP20 | 160x45x128 | 0.65 | 3295305
PSR30-600-70 | 15 | 30 | 400 | IP20 | 160x45x128 | 0.65 | 3295306
PSR37-600-70 | 18.5 | 37 | 400 | IP10 | 187x54x153 | 1 | 3295307
PSR45-600-70 | 22 | 45 | 400 | IP10 | 187x54x153 | 1 | 3295308
för märkström till brytare
|  | Märkström: | =IF(C50="";IF(FIND("-";A50;1)>4;RIGHT(A50;LEN(A50)-FIND("-";A50;1));"");"") | A
Note on H1: Jan Betshammar: Dessa är indata för Enr på Databas_m_5

## Egenskaper_m_7 (hidden)
Produkt 1 | PSR | NOT USED
emcinfo
inforubrik | ACS50, 0.18 till 2.2kW
info | Kompakt och enkel att handha. Styrning från extern PID regulator, styrsystem eller via potentio­metrar. Montage på DIN-skena eller vägg. Inbyggt EMC-filter (se valruta). Lokal styrpanel med potentiometer som option. Drifttyper: Pumpar, fläktar eller enkla material­hanteringsutrustningar t ex. transportband etc. • Nätanslutning:^^ 1-fas, 230V • Utfrekvens:^^ 0-120Hz • Kapslingsklass:^^ IP20 • Analoga in/ut-gångar:^ 1 / - • Digitala in/ut-gångar:^ 3 / - • Reläutgångar:^^ 1 • PID regulator:^^ nej • Skalär-/vektor- reglering:^ ja / nej • Bromschopper:^^ nej
produktkatalog | http://www.abb.se
egenskap 6
egenskap 7
egenskap 8
egenskap 9
egenskap 10
Produkt 2 | PST
emcinfo
inforubrik | PST
info
produktkatalog | http://www.abb.se
egenskap 6
egenskap 7
egenskap 8
egenskap 9
egenskap 10
Produkt 3 | PSS
emcinfo
inforubrik | PSS
info
produktkatalog | http://www.abb.se
egenskap 6
egenskap 7
egenskap 8
egenskap 9
egenskap 10
Produkt 4
emcinfo
inforubrik
info
egenskap 5
egenskap 6
egenskap 7
egenskap 8
egenskap 9
egenskap 10
Produkt 5
egenskap 1
egenskap 2
egenskap 3
egenskap 4
egenskap 5
egenskap 6
egenskap 7
egenskap 8
egenskap 9
egenskap 10

## Tillbehor_m_8 (hidden)
Tillbehör |  | NOT USED | [5 empty] | ett av dessa
E-nr | Utrustning | Typ | Text för kommentar på valsidan | Text för kommentar på resultatsidan | PSR | PST | PSS |  | mineffekt | maxeffekt | fas
3293298 | Lokalstyrpotentiometer | ACS50-POT | Panel med vridpotentiometer, start/stopp och fram-/backomkopplare. | Panel med vridpotentiometer, start/stopp och fram-/backomkopplare
på förfrågan | Ingångsreaktor |  | För att skydda ACS150 mot spänningsspikar från nätet. | Skydd mot spänningsspikar från nätet
på förfrågan | Basmanöverpanel | ACS-CP-C | Numerisk display, enkel panel för parametrering och styrning. | Numerisk display, enkel panel för parametrering och styrning.

## Databas_motor_9 (hidden)
| Fotmotorer |  |  | <---- Do not change
E-nr | kW | Eff-klass | Poltal | Typ | In 400 | In 230 | Varvtal | Verkningsgrad | Verkningsgradsklass | Effektfaktor | Produktkod
| 0.18 | Eff2 | 2 | M2VA63A | 0.56 | 0.97 | 2820 | 73.7 | Efficiency class Eff2 | 0.64 | 3GVA 061 001-ASA
| 0.18 | Eff2 | 4 | M2VA63B | 0.64 | 1.11 | 1380 | 65.6 | Efficiency class Eff2 | 0.64 | 3GVA 062 002-ASA
| 0.25 | Eff2 | 2 | M2VA63B | 0.67 | 1.17 | 2810 | 77.5 | Efficiency class Eff2 | 0.71 | 3GVA 061 002-ASA
| 0.25 | Eff2 | 4 | M2VA71A | 0.78 | 1.36 | 1410 | 70.4 | Efficiency class Eff2 | 0.71 | 3GVA 072 001-ASC
| 0.37 | Eff2 | 2 | M2VA71A | 1.05 | 1.83 | 2840 | 77.1 | Efficiency class Eff2 | 0.72 | 3GVA 071 001-ASC
| 0.37 | Eff2 | 4 | M2VA71B | 1.05 | 1.83 | 1420 | 74.6 | Efficiency class Eff2 | 0.69 | 3GVA 072 002-ASC
| 0.55 | Eff2 | 2 | M2VA71B | 1.39 | 2.42 | 2830 | 79.2 | Efficiency class Eff2 | 0.76 | 3GVA 071 002-ASC
| 0.55 | Eff2 | 4 | M2VA80A | 1.4 | 2.44 | 1390 | 75.3 | Efficiency class Eff2 | 0.76 | 3GVA 082 001-ASB
| 0.75 | Eff2 | 2 | M2VA80A | 1.8 | 3.13 | 2870 | 81.2 | Efficiency class Eff2 | 0.75 | 3GVA 081 001-ASB
| 0.75 | Eff2 | 4 | M2VA80B | 1.9 | 3.31 | 1410 | 78.2 | Efficiency class Eff2 | 0.74 | 3GVA 082 002-ASB
| 1.1 | Eff1 | 2 | M3VA80C | 2.25 | 3.92 | 2850 | 82.8 | Efficiency class Eff1 | 0.85 | 3GVA 081 313-ASB
| 1.1 | Eff1 | 4 | M3AA90L | 2.4 | 4.18 | 1420 | 83.9 | Efficiency class Eff1 | 0.8 | 3GAA 092 312-ASE
| 1.1 | Eff2 | 2 | M2VA80B | 2.5 | 4.35 | 2850 | 81.4 | Efficiency class Eff2 | 0.78 | 3GVA 081 002-ASB
| 1.1 | Eff2 | 4 | M2AA90S | 2.59 | 4.51 | 1410 | 77.5 | Efficiency class Eff2 | 0.81 | 3GAA 092 001-ASE
| 1.5 | Eff1 | 2 | M3AA90L | 3.2 | 5.57 | 2900 | 85.9 | Efficiency class Eff1 | 0.87 | 3GAA 091 312-ASE
| 1.5 | Eff1 | 4 | M3AA100LA | 3.2 | 5.57 | 1440 | 85.6 | Efficiency class Eff1 | 0.82 | 3GAA 102 311-ASE
| 1.5 | Eff2 | 2 | M2AA90S | 3.35 | 5.83 | 2870 | 80.1 | Efficiency class Eff2 | 0.82 | 3GVA 091 001-ASE
| 1.5 | Eff2 | 4 | M2AA90L | 3.45 | 6 | 1420 | 80.3 | Efficiency class Eff2 | 0.79 | 3GAA 092 002-ASE
| 2.2 | Eff1 | 2 | M3AA90LB | 4.4 | 7.66 | 2880 | 85.8 | Efficiency class Eff1 | 0.87 | 3GAA 091 313-ASE
| 2.2 | Eff1 | 4 | M3AA100LC | 4.8 | 8.35 | 1450 | 86.8 | Efficiency class Eff1 | 0.77 | 3GAA 102 313-ASE
| 2.2 | Eff2 | 2 | M2AA90L | 4.37 | 7.6 | 2880 | 83.6 | Efficiency class Eff2 | 0.87 | 3GVA 091 002-ASE
| 2.2 | Eff2 | 4 | M2AA100LA | 4.8 | 8.35 | 1430 | 83 | Efficiency class Eff2 | 0.81 | 3GAA 102 001-ASE
| 3 | Eff1 | 2 | M3AA100LB | 4.9 | 8.53 | 2920 | 87.6 | Efficiency class Eff1 | 0.87 | 3GAA 101 312-ASE
| 3 | Eff1 | 4 | M3AA112MA | 6.2 | 10.79 | 1455 | 87.5 | Efficiency class Eff1 | 0.81 | 3GAA 112 021-ADC
| 3 | Eff2 | 2 | M2AA100L | 5.95 | 10.35 | 2900 | 86 | Efficiency class Eff2 | 0.88 | 3GAA 101 001-ASE
| 3 | Eff2 | 4 | M2AA100LB | 6.48 | 11.28 | 1430 | 85 | Efficiency class Eff2 | 0.81 | 3GAA 102 002-ASE
| 4 | Eff1 | 2 | M3AA112M | 7.1 | 12.35 | 2860 | 87.7 | Efficiency class Eff1 | 0.93 | 3GAA 111 022-ASC
| 4 | Eff1 | 4 | M3AA112M | 8.6 | 14.96 | 1455 | 88.3 | Efficiency class Eff1 | 0.72 | 3GAA 112 022-ADC
| 4 | Eff2 | 2 | M2AA112M | 7.4 | 12.88 | 2850 | 86 | Efficiency class Eff2 | 0.91 | 3GAA 111 001-ADA
| 4 | Eff2 | 4 | M2AA112M | 8.6 | 14.96 | 1435 | 84.5 | Efficiency class Eff2 | 0.8 | 3GAA 112 001-ADA
| 5.5 | Eff1 | 2 | M3AA132SA | 10.3 | 17.92 | 2900 | 88.6 | Efficiency class Eff1 | 0.88 | 3GAA 131 023-ASC
| 5.5 | Eff1 | 4 | M3AA132S | 10.6 | 18.44 | 1460 | 89.3 | Efficiency class Eff1 | 0.84 | 3GAA 132 023-ADC
| 5.5 | Eff2 | 2 | M2AA132SA | 10.5 | 18.27 | 2855 | 86 | Efficiency class Eff2 | 0.88 | 3GAA 131 001-ADA
| 5.5 | Eff2 | 4 | M2AA132S | 11.1 | 19.31 | 1450 | 87 | Efficiency class Eff2 | 0.83 | 3GAA 132 001-ADA
| 7.5 | Eff1 | 2 | M3AA132SB | 13.3 |  | 2915 | 90.9 | Efficiency class Eff1 | 0.9 | 3GAA 131 024-ADC
| 7.5 | Eff1 | 4 | M3AA132M | 14 |  | 1450 | 90.3 | Efficiency class Eff1 | 0.87 | 3GAA 132 024-ADC
| 7.5 | Eff2 | 2 | M2AA132SB | 13.9 |  | 2855 | 87 | Efficiency class Eff2 | 0.9 | 3GAA 131 002-ADA
| 7.5 | Eff2 | 4 | M2AA132M | 14.8 |  | 1450 | 88 | Efficiency class Eff2 | 0.83 | 3GAA 132 002-ADA
| 11 | Eff1 | 2 | M3AA160MA | 20 |  | 2930 | 91 | Efficiency class Eff1 | 0.88 | 3GAA 161 101-ADC
| 11 | Eff1 | 4 | M3AA160M | 21 |  | 1460 | 92 | Efficiency class Eff1 | 0.81 | 3GAA 162 101-ADC
| 11 | Eff2 | 2 | M2AA160MA | 20.5 |  | 2915 | 88.4 | Efficiency class Eff2 | 0.89 | 3GAA 161 111-ADA
| 11 | Eff2 | 4 | M2AA160-M | 22 |  | 1460 | 89.1 | Efficiency class Eff2 | 0.81 | 3GAA 162 111-ADA
| 15 | Eff1 | 2 | M3AA160M | 26.5 |  | 2920 | 91.3 | Efficiency class Eff1 | 0.9 | 3GAA 161 102-ADC
| 15 | Eff1 | 4 | M3AA160L | 29 |  | 1460 | 91.8 | Efficiency class Eff1 | 0.82 | 3GAA 162 102-ADC
| 15 | Eff2 | 2 | M2AA160M | 27 |  | 2900 | 89.5 | Efficiency class Eff2 | 0.9 | 3GAA 161 112-ADA
| 15 | Eff2 | 4 | M2AA160-L | 29 |  | 1460 | 90.4 | Efficiency class Eff2 | 0.82 | 3GAA 162 112-ADA
| 18.5 | Eff1 | 2 | M3AA160L | 32 |  | 2920 | 92.4 | Efficiency class Eff1 | 0.91 | 3GAA 161 103-ADC
| 18.5 | Eff1 | 4 | M3AA180M | 35 |  | 1470 | 92.3 | Efficiency class Eff1 | 0.84 | 3GAA 182 101-ADC
| 18.5 | Eff2 | 2 | M2AA160L | 32.5 |  | 2915 | 90.2 | Efficiency class Eff2 | 0.91 | 3GAA 161 113-ADA
| 18.5 | Eff2 | 4 | M2AA180M | 36.5 |  | 1460 | 91.1 | Efficiency class Eff2 | 0.81 | 3GAA 182 111-ADA
| 22 | Eff1 | 2 | M3AA180M | 38.5 |  | 2930 | 92.8 | Efficiency class Eff1 | 0.89 | 3GAA 181 101-ADC
| 22 | Eff1 | 4 | M3AA180L | 40 |  | 1470 | 93.1 | Efficiency class Eff1 | 0.85 | 3GAA 182 102-ADC
| 22 | Eff2 | 2 | M2AA180M | 39 |  | 2925 | 91.2 | Efficiency class Eff2 | 0.89 | 3GAA 181 111-ADA
| 22 | Eff2 | 4 | M2AA180L | 42 |  | 1460 | 91.8 | Efficiency class Eff2 | 0.82 | 3GAA 182 112-ADA
| 30 | Eff1 | 2 | M3AA200MLA | 53 |  | 2955 | 93.2 | Efficiency class Eff1 | 0.89 | 3GAA 201 001-ADC
| 30 | Eff1 | 4 | M3AA200MLB | 55 |  | 1475 | 93.4 | Efficiency class Eff1 | 0.84 | 3GAA 202 001-ADC
| 30 | Eff2 | 2 | M2AA200LA | 53 |  | 2945 | 92 | Efficiency class Eff2 | 0.88 | 3GAA 201 011-ADA
| 30 | Eff2 | 4 | M2AA200L | 59 |  | 1470 | 92 | Efficiency class Eff2 | 0.8 | 3GAA 202 011-ADA
| 37 | Eff1 | 2 | M3AA200MLB | 64 |  | 2950 | 93.6 | Efficiency class Eff1 | 0.89 | 3GAA 201 002-ADC
| 37 | Eff1 | 4 | M3AA225SMA | 68 |  | 1480 | 93.6 | Efficiency class Eff1 | 0.84 | 3GAA 222 001-ADC
| 37 | Eff2 | 2 | M2AA200L | 65 |  | 2945 | 92.8 | Efficiency class Eff2 | 0.89 | 3GAA 201 012-ADA
| 37 | Eff2 | 4 | M2AA225S | 68 |  | 1475 | 92.8 | Efficiency class Eff2 | 0.85 | 3GAA 222 011-ADA
| 45 | Eff1 | 2 | M3AA225SMB | 79 |  | 2960 | 94.1 | Efficiency class Eff1 | 0.88 | 3GAA 221 001-ADC
| 45 | Eff1 | 4 | M3AA225SMB | 83 |  | 1480 | 94.2 | Efficiency class Eff1 | 0.83 | 3GAA 222 002-ADC
| 45 | Eff2 | 2 | M2AA225M | 80 |  | 2940 | 93 | Efficiency class Eff2 | 0.88 | 3GAA 221 011-ADA
| 45 | Eff2 | 4 | M2AA225M | 84 |  | 1475 | 93 | Efficiency class Eff2 | 0.84 | 3GAA 222 012-ADA
| 55 | Eff1 | 2 | M3AA250SMA | 95 |  | 2970 | 94.2 | Efficiency class Eff1 | 0.89 | 3GAA 251 001-ADC
| 55 | Eff1 | 4 | M3AA250SMA | 98 |  | 1480 | 94.6 | Efficiency class Eff1 | 0.86 | 3GAA 252 001-ADC
| 55 | Eff2 | 2 | M2AA250M | 95 |  | 2960 | 93.5 | Efficiency class Eff2 | 0.9 | 3GAA 251 011-ADA
| 55 | Eff2 | 4 | M2AA250M | 98 |  | 1475 | 93.7 | Efficiency class Eff2 | 0.84 | 3GAA 252 011-ADA
M

## UserFormStrings (hidden)
UserFormString | String | Comment
useSelection | Selection Guide to choose {0}, Motors and other LV devices | {0} will be replaced with type of system
FrmAppType | Type of application
FrmEff | Efficiency grade
FrmEMC | EMC-filter
FrmIP | Protection
FrmMotorPower | Motor Power
FrmMotorSelection | Motor alternatives
FrmPoles | No of poles, rated speed
FrmU | Mains
LblFrequencyConverter | Frequency Converter
LblMainContactor | Main contactor
LblMotor | Motor
LblMotorRef | Ref:
LblMotorSel | Inf:
LblMotorType | Type:
LblSafetySwitch | Safety switch
LblShortcircuitProtection | Shortcircuit protection
LblSoftstarter | Softstarter
Opt2pol | 2-poles (3000 rpm)
Opt4pol | 4-poles (1500 rpm)
OptAutomatic | Automatic (MCB's)
OptEff1 | Eff1 (high efficiency)
OptEff2 | Eff2 (normal efficiency)
OptExistingMotor | Existing motor
OptFuses | Fuses
OptHeavy | Heavy application
OptIP20 | IP20
OptIP21 | IP21
OptIP54 | IP54
OptIP66 | IP66/67
OptNewMotor | New footmotor
OptNormal | Normal application
OptU1x230 | 1-Ph, 230V
OptU3x230 | 3-Ph, 230V
OptU3x400 | 3-Ph, 400V
TextEMC1 | Category C1 - C3
TextEMC1Info | Public env. as offices, housing areas, stores etc, with direct grounded netw.
TextEMC2 | Category C3
TextEMC2Info | Normal industrial environment with direct grounded network
TextFrequencyConverter | Check that the rated current of the frequency conv. is higher than the rated current for the motor!
TextHeavy | Applications that require overload. i.e.: Mills, lifting applications material pumps, material handeling with heavy starts, etc.
TextNormal | Simple type of application that not require overload. Ex: standard ­pumps, ventilation fans, material handeling equipment as transportation belts for light materials (no heavy starts), etc.
TextSaftySwitch | The safetysw. is EMC rated for industrial use. At Catergory C1 - C3 the safety sw. shall be installed on the primary side of the frequency converter.
TextSoftstarter | Check that the rated current of the softstarter is higher than the rated current of the motor!
cmdBack | < Back
cmdCancel | Cancel
cmdContinue | Continue
cmdFinish | Finish
cmdHomePage | ABB Homepage
cmdNext | Next >
cmdOK | OK
cmdOptions | Options
cmdProductDoc | Techn. doc/info
cmdSupport | Teleph. support
useOptions | Options
useOptionsText1 | Options for {0}: | {0} will be replaced with the product name
useWelcome | Welcome to {0}
Text1 | Please read below information before using this guide:
Text2 | This guide is made to be a help to - in a simple way - choose a suitable drive unit to a new or an existing standard motor. The result is presented on a separate List of Apparatus, in Excel format, with the reference number (wholesaler electrical number if it is available). {0}{0}The guide also suggest suitable optional equipment as fuses, circuit breakers, safety switches, main contactors, tested for each power size. | {0} will be replaced with a new row
Text3 | If anything is unclear, please contact ABB Technical support:
Text4 | Important
Text5 | This guide shall be considered as technical information like catalogues and leaflets. The user of this program is responsible to ensure that the latest version is used. Click the button "ABB Homepage" to check and download the latest version. To start to work, click on the button "Continue" Good Luck!
useSupport | Telephone support
Text1 | Telephone support
Text2 | The technical telephone support is{0}available at normal office workingtime. | {0} will be replaced with a new row
TextFrequencyConverters | Frequency Converters{0}{1}{2}and Motors | {0} will be replaced with tabs, {1} with support number and {2} with a new row
TextSoftstarters | Softstarters{0}{1}{2}and optional equipment | {0} will be replaced with tabs, {1} with support number and {2} with a new row

## DataStrings (hidden)
SheetStartPage | Start_Page
SheetFrequencyConverter | Frequency_Converter
SheetSoftstarter | Softstarter
prog_name | ABB Selection Guide for Motorsystems
prog_vers | 2.81EN
CommandCopy | Copy article ref.
CommandEdit | Edit Selection
CommandExit | Exit
CommandNew | New Selection
CommandPrint | Print List of App.
CommandSave | Save List of App.
Company | © ABB Discrete Automation and Motion, {0} | {0} will be replaced with the version string
Eff1 | Eff1
Eff2 | Eff2
EMCIncluded | Included
EMCNotAvailable | Not available
EMCOption | Option
FrequencyConverter | Frequency Converter
HelpAppFre | Contact your local ABB representative at any uncertainty{0}regarding what form of application that shall be used. | {0} will be replaced with a new row
HelpAppSoft | The selection of Softstarter is based on max 10 starts/h. Contact your local ABB represent-{0}ative at any uncertainty regarding what form of application that shall be used. | {0} will be replaced with a new row
HelpSoftStarterHeavy | Please contact your local ABB sales representative for{0}assistance at dimensioning of softstarter at heavy starts. | {0} will be replaced with a new row
InA | In {0}A | {0} will be replaced with the current
Motor | Motor
Ph1 | , 1-Ph, 230V
Ph31 | , 3-Ph, 230V
Ph3 | , 3-Ph, 400V
Poles | {0}-poles | {0} will be replaced with the numbers of poles
ReferenceList | ReferenceList
Softstarter | Softstarter
StringDate | Date:
StringIP20 | IP20
StringIP21 | IP21
StringIP54 | IP54
StringIP66 | IP66
StringNotKnown | Not known
StringOnRequest | On request
StringSelection | Select
StringWeight | Weight:
StringVersion | Version {0} | {0} will be replaced with the version number
SupportFrequencyConverters | +358 10 2211
SupportSoftstarters | http://www.abb.com/product/us/9AAC100211.aspx
TextExit | Save the List of Apparatus before Exit?
TextHomePage | The homepage could not be opened.
TextHomePageVersion | The homepage could not be opened, click on the version text{0}down on the right side of the page to open the home page. | {0} will be replaced with a new row
TextNew | Save the List of Apparatus before new selection?
TextNoReference | NOTE!{0}In the copied list with article references some products{0}are missing while they do not have a reference. | {0} will be replaced with a new row
TextWrongWorkbook | The function you are trying to use only works on worksheets{0}that are created with the {1} | {0} will be replaced with a new row and {1} will be replaced with the program_name
TypeOfAppHeavy | Heavy
TypeOfAppNormal | Normal